## About
Web App Data
This spreadsheet contains data that is used to populate the web application interface
for the Energy Policy Simulator. The data in other tabs in this spreadsheet are used
to establish the policy levers, lever bounds, descriptive text for pop-over
panels, output graphs, and reference scenarios available in the web app.
A live version of the web application interface powered by a copy of this model
can be found at:
https://www.energypolicy.solutions
You are unlikely to need to use or change the contents of this spreadsheet, unless
you are adapting the Energy Policy Simulator to a new country and desire
a web application interface customized for your country-specific model version.
Max policy ID number (for use in header of "PolicyLevers" table)
520

## Policy Characteristics
This tab contains information about each policy that does not vary by subscripted element of that policy.
It matches policies to the listing in the "PolicyLevers" tab using the "Vensim Variable Name" column.
Sector | Short Name | Vensim Variable Name | Policy Group | Policy Schedule Subscript | Min Slider Value | Max Slider Value | Slider Step Size | Units | Text for Pop-Over Panel Description
Transportation | Conventional Pollutant Standards | Percentage Reduction of Separately Regulated Pollutants | Conventional Pollutant Standard | trans reduce regulated pollutants | 0% | 100% | 2% | % reduction in emissions | **Description:** This policy represents strengthening the standards for regulated pollutants other than greenhouse gases (such as NOx or particulate matter) emitted by the selected vehicle type(s). Conventional pollutants' most important, harmful impacts are on human health rather than on climate change. // **Guidance for setting values:** In Hong Kong, road transport was a major emission source of NOx, VOC and CO, accounting for 20%, 19% and 53% of the total emissions in 2017, respectively. Overall, the emissions from road transport decreased by 45% to 98% from 2001 to 2017, despite an increase in vehicle-kilometer-travelled of 19% during the same period.
Transportation | Electric Vehicle Charger Deployment | EV Charger Deployment | EV Charger Deployment | trans EV charger deployment | 0 | 300 | 5 | chargers / 100k pop | **Description:** This policy represents increasing the deployment of EV charging stations, including DC Fast and Level 2 charging stations. It is set in chargers per 100,000 people (cumulative, not per year), additional to chargers in the Current Policy Scenario. This policy only affects passenger LDVs. // **Guidance for setting values:** As at the end of September 2019, there are 2,506 EV chargers for public use including 1,006 medium chargers in Hong Kong, covering all 18 districts in various types of buildings. In addition, there are now 577 quick chargers set up at various districts, such that there is one within around 10 km. This equals to 0.4 chargers per 100k pop. This policy only include government or publicly owned charging stations.
Transportation | Electric Vehicle Range & Charging Time | Reduce EV Range Anxiety and Charging Time | EV Range & Charging Time | trans reduce EV range anxiety and charging time | 0% | 100% | 2% | % reduction in concern | **Description:** This policy specifies a percentage reduction in vehicle buyers' aversion to electric vehicles due to concerns over the vehicles' range (how far the EV can travel on a charge) and charging time. A 100% setting implies consumers are no more concerned about EV range and charging time than they are about range and fueling time of gasoline vehicles. It does not imply that range is infinite, nor that charging is instantaneous. This policy only affects passenger LDVs. // **Guidance for setting values:** The typical charging time was 0.5 hours (with a quick charger) or 3.5 hours (with a regular charger).
Transportation | Electric Vehicle Sales Mandate | Additional Minimum Required EV Sales Percentage | EV Sales Mandate | trans EV minimum | 0% | 100% | 1% | % of new vehicles sold | **Description:** This policy requires the specified percentage of newly sold vehicles of the selected type(s) to consist of battery electric vehicles. If that percentage would already be achieved through BAU sales plus the effects of other policies, such as an EV subsidy, this policy has no effect. Manufactures may meet a sales standard through techniques such as more heavily marketing electric vehicles, lowering the price of electric vehicles, or raising the price of non-electric vehicles. // **Guidance for setting values:** // **Passenger LDVs:** There are currently no EV sales mandate in Hong Kong. The Bloomberg EV outlook projects 57% of all passnger vehicle sales be electric by 2040. // **Freight LDVs:** Today, the share of electric freight trucks is very low, but electrification is particularly promising for certain types of trucks, such as those used to make deliveries within cities, those involved in port operations, garbage trucks, and others with frequent starts and stops. // **Passenger HDVs:** Electric bus manufacturer Proterra believes all new transit bus sales could be electric as early as 2030, but transit buses make up roughly 15% of the bus fleet. The ultimate objective of the Hong Kong Government is to have zero emission buses running across the territory. // **Freight HDVs:** Today, the share of electric freight trucks is very low, but electrification is particularly promising for certain types of trucks, such as those used to make deliveries within cities, those involved in port operations, garbage trucks, and others with frequent starts and stops. // **Aircraft:** Electricity is commonly used by drones, and small, manned electric aircraft have been developed. However, limited payload and range may complicate the electrification potential of large, long-haul aircraft. Therefore, a low setting of this policy lever may be more realistic than a high setting. // **Passenger Rail:** Today, in the United States, slightly more than half of all energy used for passenger rail consists of electricity, largely for urban metro and commuter rail systems. Electrifying more rail requires installing electric guidewires or an electrified third rail along existing corridors, or the development of new rail corridors. With sufficient investment, most or all passenger rail could potentially be electrified, but many years may be required to complete the associated infrastructure upgrades. // **Freight Rail:** Today, in the United States, little if any freight rail is electrified. However, slightly more than half of all energy used for passenger rail consists of electricity, largely for urban metro and commuter rail systems. It may be possible to use some of the same approaches to electrify freight rail. Electrified rail corridors must have sufficient transformer and other electrical capacity to handle the heavy loads of freight rail. The required infrastructure investments may be substantial and may take many years to complete. // **Passenger Ships:** Although only a small percentage of recreational boats are powered by electricity today, the market for electric recreational boats is growing rapidly and is projected to reach $20 billion / year globally by 2027. Batteries and electric motors are suitable for the typical travel distances and demand cycles of most small pleasure craft, and in some cases, it is possible to retrofit an existing boat with an electric outboard motor and batteries. Accordingly, a high setting of this policy lever may be reasonable. // **Freight Ships:** Today, few freight ships rely solely on electricity for energy. The large loads and long distances traveled by ocean-going vessels (with no opportunity to charge while underway) limit the suitability of electricity for these vessel types. However, there are freight vessels better-suited to electricity, including tug boats (which benefit from the high torque of electric motors) and offshore support vessels (which carry personnel and goods between offshore platforms and the mainland, and perform other support tasks), as these types of vessels travel predictable distances and may easily return to a dock to charge. Accordingly, a modest setting of this policy lever may be reasonable. // **Passenger Motorbikes:** There were 77177 motorbike in Hong Kong in 2017, 0.06% were electric motorbikes. // **Passenger Taxis:** There are currently no EV sales mandate in Hong Kong. The Bloomberg EV outlook projects 57% of all passnger vehicle sales be electric by 2040.
Transportation | Electric Vehicle Subsidy | Additional EV Subsidy Percentage | EV Subsidy | trans EV subsidy | 0% | 50% | 1% | % of vehicle cost | **Description:** This policy causes government to pay for the specified percentage of the purchase price of new battery electric vehicles of the selected type(s). This is in addition to EV subsidies that exist in the BAU case. // **Guidance for setting values:** // **Passenger LDVs:** The HK government announced on 28 February 2018 the details of the new arrangements for first registration tax (FRT) concessions for private electric vehicles (EV) until March 31, 2021 to be waived up to $97,500 from 1 April 2018 to 31 March 2021, or up to $250,000 under the new “One-for-One Replacement” Scheme. The average batter EV price is around HKD$400,000. // **Passenger Motorbikes:** The HK government announced on 28 February 2018 the first registration tax (FRT) concessions continues to be waived in full for electric commercial vehicles (including goods vehicles, buses, light buses, taxis, and special purpose vehicles), electric motor cycles and electric motor tricycles from 1 April 2018 to 31 March 2021. The current motor cycle tax rate is 35%, converting to a equivalent subsity of 26%. // **Passenger Taxi:** Electric Taxis were introduced in Hong Kong in 2013, but encountered many obstacles such as cost and charging time. There are no electric tax in Hong Kong now. However, the taxis need to be decarbonized in order to achieve net zero emissions in Hong Kong.
Transportation | Feebate | LDVs Feebate Rate | Feebate | trans LDVs feebate | 0% | 100% | 2% | % of global best practice rate | **Description:** This policy implements a fee on sales of inefficient light-duty vehicles (LDVs; namely cars and SUVs) that is rebated to buyers of efficient LDVs. The feebate policy is revenue-neutral, as the pivot point (the efficiency level that incurs neither a rebate nor a fee) is set such that the total of all fees equals the total of all rebates. // **Guidance for setting values:** The feebate is set as a fraction of the global best practice feebate rate. The global best practice feebate rate is $2000 per (hundredth gal/mile), which equates to a $2000 fee on an LDV that gets 20 mpg if the pivot point is 25 mpg. (To see this: 20 mpg is 0.04 gpm. 25 mpg is 0.05 gpm. The difference is -.01 gpm. So in order to levy a $2000 fee on the 20 mpg car when the pivot point is 25 mpg, we need a rate of $2000/.01 gpm.)
Transportation | Fuel Economy Standard | Percentage Additional Improvement of Fuel Economy Std | Vehicle Fuel Economy Standards | trans fuel economy standards | 0% | 100% | 1% | % increase in miles/gal | **Description:** This policy specifies a percentage improvement in fuel economy (distance traveled on the same quantity of fuel with the same cargo or passenger loading) due to fuel economy standards for newly sold vehicles of the selected type(s) with fossil fuel-burning engines. // **Guidance for setting values:** // **LDVs:** U.S. combined fuel economy standards for cars and light trucks were 35.5 mpg in 2016 and are scheduled to rise to 54.5 through 2025, then remain constant. The National Research Council has identified a maximum 4.5% annual improvement in LDV fuel economy through 2040, which corresponds to a policy setting of 88%. EU set target to achieve 37.5% redction in carbon efficiency in 2035. IEA (energy efficiency 2018 report) gives 2-3% annual improvement to LDV and freight transport furing 2017-2040, which means arounf 45% in 2050 improvement based on 2017 (2.5% annualy used). // **Passenger HDVs:** U.S. fuel economy standards for heavy-duty vehicles vary by vehicle characteristics, but proposed standards for vocational vehicles (the category that includes buses) would reduce GHG emissions by 24% for 2027 model year vehicles relative to the 2018 model year, then remain constant. Extrapolating this trend to 2050 would be an 85% improvement relative to 2018, compared to a 40% improvement relative to 2018 in the BAU case. This could be represented by a policy lever setting of 45%. EU set target to achieve 37.5% redction in carbon efficiency in 2035. IEA (energy efficiency 2018 report) gives 2-3% annual improvement to LDV and freight transport furing 2017-2040, which means arounf 45% in 2050 improvement based on 2017 (2.5% annualy used). // **Freight HDVs:** U.S. fuel economy standards for heavy-duty vehicles vary by vehicle characteristics, but proposed standards for combination tractor-trailers (which are responsible for roughly 60% of HDV emissions) would reduce GHG emissions by 25% for 2027 model year trucks relative to the 2018 model year, then remain constant. Extrapolating this trend to 2050 would be an 96% improvement relative to 2018, compared to a 40% improvement relative to 2018 in the BAU case. This could be represented by a policy lever setting of 56%. EU set target to achieve 37.5% redction in carbon efficiency in 2035. IEA (energy efficiency 2018 report) gives 2-3% annual improvement to LDV and freight transport furing 2017-2040, which means arounf 45% in 2050 improvement based on 2017 (2.5% annualy used). // **Passenger Aircraft:** The U.S. currently does not have fuel economy standards for aircraft. In the absense of standards, new passenger aircraft fuel economy is projected to improve roughly 17% from 2018-2050 in the BAU case. // **Freight Aircraft:** The U.S. currently does not have fuel economy standards for aircraft. In the absense of standards, new freight aircraft fuel economy is projected to improve roughly 50% from 2018-2050 in the BAU case. // **Passenger Rail:** The U.S. currently does not have fuel economy standards for trains. In the absense of standards, new passenger train fuel economy is not projected to change significantly from 2018-2050 in the BAU case. // **Freight Rail:** Hong Kong currently does not have fuel economy standards for trains. In the absense of standards, new freight train fuel economy is projected to improve roughly 26% from 2017-2050 in the BAU case. // **Passenger Ships:** The U.S. currently does not have fuel economy standards for ships. In the absense of standards, new passenger ship fuel economy is not projected to change significantly from 2018-2050 in the BAU case. // **Freight Ships:** Hong Kong currently does not have fuel economy standards for ships. In the absense of standards, new freight ship fuel economy is projected to improve roughly 30% from 2017-2050 in the BAU case. // **Passenger Motorbikes:** Hong Kong currently does not have fuel economy standards for motorbikes. In the absense of standards, new motorbike fuel economy is not projected to change significantly from 2017-2050 in the BAU case. // **Passenger Taxi:** U.S. combined fuel economy standards for cars and light trucks were 35.5 mpg in 2016 and are scheduled to rise to 54.5 through 2025, then remain constant. The National Research Council has identified a maximum 4.5% annual improvement in LDV fuel economy through 2040, which corresponds to a policy setting of 88%. EU set target to achieve 37.5% redction in carbon efficiency in 2035. IEA (energy efficiency 2018 report) gives 2-3% annual improvement to LDV and freight transport furing 2017-2040, which means arounf 45% in 2050 improvement based on 2017 (2.5% annualy used).
Transportation | Hydrogen Vehicle Sales Mandate | Minimum Required Hydrogen Vehicle Sales Percentage | Hydrogen Veh Sales Mandate | trans hydrogen vehicle minimum | 0% | 100% | 1% | % of new vehicles sold | **Description:** This policy requires the specified percentage of newly sold vehicles of the selected type(s) to consist of hydrogen vehicles. If that percentage would already be achieved through BAU sales plus the effects of other policies, this policy has no effect. Manufactures may meet a sales standard through techniques such as more heavily marketing hydrogen vehicles, lowering the price of hydrogen vehicles, or raising the price of non-hydrogen vehicles. // **Guidance for setting values:** // **LDVs:** Hong Kong has no hydrogen vehicle sales mandate. in US Only about 5000 hydrogen vehicles are on U.S. roads today (roughly 0.002% of U.S. vehicles). Japan, potentially the country with the greatest commitment to hydrogen vehicles, aims to have 200,000 hydrogen vehicles on its roads by 2025 (which will comprise roughly 0.3% of Japan's vehicles). // **HDVs:** Hong Kong has no hydrogen vehicle sales mandate. in US Only about 5000 hydrogen vehicles are on U.S. roads today (roughly 0.002% of U.S. vehicles). Japan, potentially the country with the greatest commitment to hydrogen vehicles, aims to have 200,000 hydrogen vehicles on its roads by 2025 (which will comprise roughly 0.3% of Japan's vehicles). // **Aircraft:** The use of hydrogen as a fuel for aircraft has been studied, and small prototype aircraft have been built and flown. However, this remains a technology in early stages, and much research and development work would be required to reach commercialization, particularly for large aircraft. // **Rail:** Hydrogen is not commonly used for rail vehicles today, but given trains' ability to carry large fuel tanks, no serious technical barriers exist to more widespread usage. The first hydrogen-powered train, the Coradia iLint, entered service in 2018 (in Germany), and 14 more hydrogen trains are planned for that line. // **Passenger Ships:** Hydrogen is not commonly used for ships today, but given ships' ability to carry large fuel tanks, no serious technical barriers exist to more widespread usage. A handful of hydrogen-powered ships have entered service since the mid-2000s, including several passenger ferries. // **Freight Ships:** Hydrogen is not commonly used for ships today, but given ships' ability to carry large fuel tanks, no serious technical barriers exist to more widespread usage. A handful of hydrogen-powered ships have entered service since the mid-2000s, including several passenger ferries. Due to the difficulty of making battery electric, long-haul freight ships, hydrogen is often seen as one of the best options for decarbonizing these types of ships. // **Passenger Taxi:** Hong Kong has no hydrogen vehicle sales mandate. in US Only about 5000 hydrogen vehicles are on U.S. roads today (roughly 0.002% of U.S. vehicles). Japan, potentially the country with the greatest commitment to hydrogen vehicles, aims to have 200,000 hydrogen vehicles on its roads by 2025 (which will comprise roughly 0.3% of Japan's vehicles).
Transportation | Low Carbon Fuel Standard | Additional LCFS Percentage | Low Carbon Fuel Standard | trans LCFS | 0% | 20% | 1% | % reduction in carbon emissions | **Description:** This policy specifies the percentage reduction in carbon emissions from the transportation sector that must be achieved via fuel switching. This value is in addition to the Current Policy Scenario requirements. // **Guidance for setting values:** The U.S. National Renewable Fuel Standard equates to a BAU LCFS of 2.2% - 4.6% (varying by year). California adopted an LCFS that requires a 10% reduction in carbon intensity of the transportation fuel pool by 2020. EU set target to achieve 37.5% redction in carbon efficiency in 2035.
Transportation | Transportation Demand Management | Fraction of TDM Package Implemented | Transportation Demand Management | trans TDM | 0% | 100% | 1% | % of TDM package implemented | **Description:** Transportation Demand Management (TDM) represents a set of policies aimed at reducing demand for certain modes of travel. Passenger Transportation Demand Management (TDM) is aimed at reducing demand for passenger travel, especially in private automobiles. These policies can include improved public transit systems, more walking and bike paths, zoning for higher density along transit corridors, zoning for mixed-use developments, roadway and congestion pricing, and increased parking fees. Freight Transportation Demand Management (TDM) represents a set of policies aimed primarily at shifting freight from trucks to rail. We use the International Energy Agency's BLUE Shifts scenario (from the 2009 report "Transport, Energy, and CO2: Moving Toward Sustainability") to represent passenger TDM policies as a whole. // **Guidance for setting values:** A value of "100%" fully implements the IEA's BLUE Shifts scenario by 2050, which is in line with IEA expectations (since their scenario assumes implementation by 2050).
Buildings and Appliances | Building Component Electrification | Fraction of New Bldg Components Shifted to Other Fuels | Building Component Electrification | bldgs new component fuel shifting | 0% | 100% | 1% | % of newly sold non-electric building components | **Description:** This policy replaces the specified fraction of newly sold non-electric building components of the selected type(s) in buildings of the selected type(s) with electricity-using components. // **Guidance for setting values:** // **Private Residential Appliances:** In the Current Policy Scenario, in the Hong Kong, the share of electricity among fuels used by appliances in private, residential buildings will inrease from 50% to 66% through 2050. // **Private Residential Other Components:** In the Current Policy Scenario, in the Hong Kong, the share of electricity among fuels used by other components in private, residential buildings is 0. // **Public Residential Appliances:** In the Current Policy Scenario, in the Hong Kong, the share of electricity among fuels used by appliances in public, residential buildings will inrease from 56% to 67% through 2050. // **Public Residential Other Components:** In the Current Policy Scenario, in the Hong Kong, the share of electricity among fuels used by other components in commercial buildings is 100% from now to 2050. // **Commercial Appliances:** In the Current Policy Scenario, in the Hong Kong, the share of electricity among fuels used by appliances in commercial buildings will fall from 61% to 60% through 2050. // **Commercial Other Components:** In the BAU case, in the United States, the share of electricity among fuels used by other components in commercial buildings will fall from 68% to 65% through 2050.
Buildings and Appliances | Building Energy Efficiency Standards | Reduction in E Use Allowed by Component Eff Std | Building Energy Efficiency Standards | bldgs efficiency standards | 0% | 22% | 1% | % reduction in energy use | **Description:** This policy tightens energy efficiency standards for the selected component(s) in the selected building type(s). The policy only applies to newly sold components each year (whether for new buildings or replacement of old components of existing buildings). // **Guidance for setting values:** // **Cooling and Ventilation:** HKGBC suggested a 40% reduction in energy efficiency improvement from now to 2050. // **Envelope:** HKGBC suggested a 30% reduction in energy efficiency improvement from now to 2050. // **Lighting:** HKGBC suggested a 35% reduction in energy efficiency improvement from now to 2050. // **Appliances:** HKGBC suggested a 25% reduction in energy efficiency improvement from now to 2050. // **Other Components:** HKGBC suggested a 11% reduction in energy efficiency improvement from now to 2050.
Buildings and Appliances | Contractor Training | Boolean Improved Contractor Edu and Training | Contractor Training | bldgs contractor training | 0 | 1 | 1 | on/off | **Description:** This policy represents a program to train contractors in energy-efficient products and installation practices. This covers activities such as air sealing, building framing, and choice and application of insulation. This policy affects newly sold building envelope components, which reduce the energy use of heating, cooling, and ventilation systems in buildings by 3.7% (based on a 2006 study from the Energy Center of Wisconsin).
Buildings and Appliances | Distributed Solar Carve-Out | Min Fraction of Total Elec Demand to be Met by Distributed Solar PV | Distributed Solar Promotion | bldgs min fraction distributed solar | 0 | 24% | 0.5% | minimum % elec from solar | **Description:** This policy requires at least the specified percentage of total retail electricity demand to be generated by residential and commercial buildings' distributed solar systems (typically rooftop PV). // **Guidance for setting values:** Colorado has established a 3% carve-out for 2020 (though it includes non-solar on-site sources).
Buildings and Appliances | Distributed Solar Subsidy | Perc Subsidy for Distributed Solar PV Capacity | Distributed Solar Promotion | bldgs distributed solar subsidy | 0 | 50% | 1% | % of PV system cost | **Description:** This policy causes the government to reimburse building owners for a percentage of the cost of new distributed solar PV capacity that is installed on or around buildings.
Buildings and Appliances | Improved Labeling | Boolean Improved Device Labeling | Improved Labeling | bldgs device labeling | 0 | 1 | 1 | on/off | **Description:** This policy represents a program requiring newly sold heating systems, cooling and ventilation systems, and appliances to feature prominent, well-designed labels highlighting their energy efficiencies. The policy reduces energy consumption of newly sold buiding components of these types by 10%.
Buildings and Appliances | Retrofit Existing Buildings | Share of Preexisting Buildings Subject to Retrofitting | Increased Retrofitting | bldgs retrofitting | 0% | 50% | 1% | % of existing buildings | **Description:** Each year, the specified percentage of the selected building type(s) that existed at the start of the model run will be retrofit with more efficient heating, cooling, and envelope components. This is in addtion to the retirement and replacement of these systems that have lived out their lifetimes. The systems replaced by this policy are assumed to have an efficiency equal to that of the average deployed system and 33% of their useful lives remaining. // **Guidance for setting values:** By 2050, roughly 48% of the preexisting buildings will still survive without major rennovations, so a value of 48% will retrofit all such surviving buildings by 2050. Policy settings higher than this will retrofit all eligible buildings sooner than 2050.
Buildings and Appliances | Rebate for Efficient Products | Boolean Rebate Program for Efficient Components | Rebate for Efficient Products | bldgs rebate | 0 | 1 | 1 | on/off | **Description:** This policy represents a modest rebate paid to customers who purchase energy-efficient building equipment of the selected type(s). Typical rebate amounts represented by this policy are $50-100 for a clothes washer and $25-50 for a dishwasher or refrigerator.
Electricity Supply | Ban New Power Plants | Boolean Ban New Power Plants | Ban New Power Plants | elec ban new power plants | 0 | 1 | 1 | on/off | **Description:** This policy prevents new capacity of the selected type(s) from being built or deployed.
Electricity Supply | Carbon-free Electricity Standard | Renewable Portfolio Std Percentage | Carbon-free Electricity Standard | elec renewable portfolio standards | 0% | 100% | 1% | % of electricity generation | **Description:** This policy specifies an increase in the fraction of electricity generation that must come from qualifying carbon-free sources (wind, solar, biomass, nuclear, hydro, and geothermal) in 2050. This policy has no effect until the user-set value exceeds the existing fraction of carbon-free electricity and any carbon-free electricity standards which have been enacted. // **Guidance for setting values:** According to Hong Kong government, the renewable energy potential is 3%-5%.
Electricity Supply | Change Electricity Exports | Percent Change in Electricity Exports | Electricity Imports and Exports | elec change exports | -50% | 100% | 2% | % change in exports | **Description:** This policy increases or decreases the amount of electricity exported from Hong Kong to the mainland of China. It does not cause the construction or removal of transmission lines linking Hong Kong and the mainland of China. // **Guidance for setting values:** From 2008-2018, electricity exports declined by 84%.
Electricity Supply | Change Electricity Imports | Percent Change in Electricity Imports | Electricity Imports and Exports | elec change imports | -50% | 100% | 2% | % change in imports | **Description:** This policy increases or decreases the amount of electricity imported to Hong Kong from the mainland of China. It does not cause the construction or removal of transmission lines linking Hong Kong and Hong Kong the mainland of China. // **Guidance for setting values:** From 2008-2018, electricity imports grew by 17%.
Electricity Supply | Non BAU Guaranteed Dispatch | Boolean Use Non BAU Guaranteed Dispatch Settings | Non BAU Guaranteed Dispatch | elec non BAU guaranteed dispatch
Electricity Supply | Demand Response | Fraction of Additional Demand Response Potential Achieved | Demand Response | elec demand response | 0% | 100% | 1% | % of potential achieved | **Description:** This policy represents regulations that cause more demand response (DR) capacity to be added to the electric grid. Demand response provides flexibility that allows for the integration of more wind and solar PV, if the electricity system is flexibility-constrained. // **Guidance for setting values:** A 100% setting provides for an additional 1425 MW of demand response capacity in 2050 (on top of a BAU quantity of 0.5 MW).
Electricity Supply | Early Retirement of Power Plants | Annual Additional Capacity Retired due to Early Retirement Policy | Early Retirement of Power Plants | elec early retirement | 0 | 10000 | 250 | MW/year | **Description:** This policy causes the specified quantity of otherwise non-retiring capacity of the selected type(s) to be retired each year. // **Guidance for setting values:** // **Hard Coal:** In 2017, there was 6100 MW installed capacity from coal in Hong Kong. // **Nuclear:** The U.S. has about 100 GW of nuclear reactors, about 20 GW of which are projected to retire by 2050 in the BAU case. To retire half of the remainder by 2050 would require about 1200 MW/year of accelerated retirements.
Electricity Supply | Grid-Scale Electricity Storage | Additional Battery Storage Annual Growth Percentage | Grid-Scale Electricity Storage | elec storage growth | 0% | 16% | 0.5% | % annual growth | **Description:** This policy causes grid-scale electricity storage from chemical batteries to grow at the specified percentage, annually, above the amount predicted in the BAU Scenario.
Electricity Supply | Increase Transmission | Percentage Increase in Transmission Capacity vs BAU | Increase Transmission | elec transmission growth | 0% | 113% | 1% | % increase in transmission capacity | **Description:** This policy causes additional transmission capacity to be built relative to the BAU case. Transmission increases the flexibility of the grid, allowing for the integration of more wind and solar PV, if the electricity system is flexibility-constrained. // **Guidance for setting values:** NREL's Renewable Electricity Futures study suggest that the most economical method of achieving 50% renewables penetration involves building roughly 37 million MW-miles of new transmission capacity, an increase of 21% beyond the existing 150-200 million MW-miles.
Electricity Supply | Non BAU Mandated Capacity Construction | Boolean Use Non BAU Mandated Capacity Construction Schedule | Non BAU Mandated Capacity Construction
Electricity Supply | Non BAU RPS Qualifying Resources | Boolean Use Non BAU RPS Qualifying Resource Definitions | Non BAU RPS Qualifying Resources | elec non BAU RPS qualifying resources
Electricity Supply | Nuclear Plant Lifetime Extension | Nuclear Capacity Lifetime Extension | Nuclear Lifetime Extension |  | 0% | 20 | 1 | year(s) | **Description:** This policy extends the lifetime of all nuclear plants by the specified number of years. // **Guidance for setting values:** The BAU case assumes 60-year lifetimes for nuclear plants, because currently-running nuclear plants (licensed for 40 years) routinely receive 20-year extensions. Some utilities may apply for further 20-year license extensions (allowing for a lifetime of 80 years).
Electricity Supply | Reduce Plant Downtime | Percentage Reduction in Plant Downtime | Reduce Plant Downtime | elec reduce plant downtime |  |  |  |  | **Description:** This policy specifies the reduction in downtime (time spent not generating power) for plants of the selected type(s) that exist at the start of the model run. This policy increases these plants' target capacity factors, but it does not force them to be dispatched if it would be uneconomical to do so. // **Guidance for setting values:** // **Preexisting Natural Gas Nonpeaker:** Preexisting natural gas nonpeakers have an average capacity factor of 48%. As part of the proposed Clean Power Plan, the EPA assumed that nonpeaking natural gas plants could be reach a 75% capacity factor (ramping up to that value over a number of years). This would represent a 49% reduction in downtime. // **New Wind:** Availability of wind cannot be changed by policy, so the main method of increasing capacity factor is technological improvement of wind turbines. The National Renewable Energy Laboratory estimates that "near-future" wind technology could increase capacity factors by about 10 percentage points in most parts of the country. The average capacity factor of new turbines in the BAU case is roughly 47%, so an improvement to 57% might be represented as an 19% setting of this policy lever. // **New Solar PV:** Availability of sunlight cannot be changed by policy, so the main method of improvement is increasing the efficiency of solar cells. Typical crystalline silicon cells today have efficiencies of 20-25%, while today's best multi-junction cells (used primarily in concentrator PV and aerospace applications) have efficiencies of 40-45%. If the typical cells installed in 2050 will have efficiencies similar to today's best multi-junction cells, this might be represented as a 26% setting of this policy lever.
Electricity Supply | Reduce Soft Costs | Percent Reduction in Soft Costs of Capacity Construction | Reduce Soft Costs | elec reduce soft costs | 0% | 90% | 1% | % reduction in soft costs | **Description:** This policy specifies a reduction in soft costs (costs for things other than capital equipment) for new plants of the selected type(s), such as the costs of permitting, financing, project management, assembly, etc. // **Guidance for setting values:** Costs of permitting and financing can be reduced by streamlining permitting processes, but some soft costs (such as labor) may be difficult to reduce via policy. A value of 50% would be an aggressive soft cost reduction.
Electricity Supply | Reduce Transmission & Distribution Losses | Percentage TnD Losses Avoided | Reduce T&D Losses | elec avoid TND loss | 0% | 40% | 1% | % of losses avoided | **Description:** This policy specifies the reduction in transmission and distribution losses that will be achieved by 2050. // **Guidance for setting values:** The U.S. has transmission and distribution losses of about 6%. Germany, Japan, Finland, and the Netherlands have T&D losses of around 4%. Hong Kong has T&D losses around 3.7%. Therefore, Hong Kong already has a relatively low level of T&D losses.
Electricity Supply | Subsidy for Electricity Production | Subsidy for Elec Production by Fuel | Subsidy for Electricity Production | elec generation subsidy |  |  |  |  | **Description:** This policy is a subsidy paid by the government to suppliers of electricity per unit of electricity generated from the selected plant type(s). // **Guidance for setting values:** Before its phase-out began, the Renewable Electricity Production Tax Credit (PTC) offered $23/MWh for electricity from wind, geothermal, biomass, and solar systems not claiming the Investment Tax Credit. State-level tax credits and feed-in tariffs for renewable energy range as high as $54/MWh.
Industry | Cement Clinker Substitution | Fraction of Cement Clinker Substitution Made | Cement Clinker Substitution | indst cement measures | 0% | 100% | 1% | % of potential achieved | **Description:** This policy reduces CO2 emissions from the cement industry by substituing other inputs, such as fly ash, for a portion of the clinker in cement. // **Guidance for setting values:** If this policy is fully implemented, the share of clinker in cement is reduced to 60%.
Industry | Cogeneration and Waste Heat Recovery | Fraction of Potential Cogeneration and Waste Heat Recovery Adopted | Cogeneration and Waste Heat Recovery | indst CHP | 0% | 100% | 1% | % of potential achieved | **Description:** This policy reduces fuel consumption in the industry sector by increasing the use of cogeneration (also known as combined heat and power) and recovery of waste heat (to perform useful work). // **Guidance for setting values:** If this policy is fully implemented, fuel use is reduced by 7.9% for all industries in 2050.
Industry | Early Retirement of Industrial Facilities | Fraction of Energy Savings from Early Facility Retirement Achieved | Early Retirement of Industrial Facilities | indst early retirement | 0% | 100% | 1% | % of potential achieved | **Description:** This policy reduces fuel consumption in the industry sector by retiring older, inefficient industrial facilities sooner than they otherwise would retire. This policy does not affect demand for industrial products, so it is assumed that any facilities retired under this policy are replaced by new facilities or increased output from existing facilities in the same year. // **Guidance for setting values:** If this policy is fully implemented, fuel use is reduced 2% in 2050.
Industry | Industry Energy Efficiency Standards | Percentage Improvement in Eqpt Efficiency Standards above BAU | Industry Energy Efficiency Standards | indst efficiency standards | 0% | 33% | 1% | % reduction in energy use | **Description:** This policy reduces fuel consumption by the selected industry by increasing the efficiency of industrial equipment through stronger standards. The policy setting refers to overall energy use reduction, not the reduction in energy use of newly sold equipment. // **Guidance for setting values:** In 2016, the U.S. Department of Energy developed an industrial energy efficiency potential analysis that suggests the US could double its annual rate of improvement rate through 2030. Extended through 2050, this equates to a maximum potential improvement of 26% by 2050 relative to BAU.
Industry | Improved System Design | Fraction of Installation and System Integration Issues Remedied | Improved System Design | indst system integration | 0% | 100% | 1% | % of potential achieved | **Description:** This policy reduces fuel consumption in the industry sector by improving the way components are put together and the way material or energy flows between them. // **Guidance for setting values:** If this policy is fully implemented, fuel use is reduced by 3.6% for all industries in 2050.
Industry | Electrification + Hydrogen | Fraction of Industrial Fuel Use Shifted to Other Fuels | Electrification + Hydrogen | indst fuel type shifting | 0% | 100% | 1% | % of fuel shifted | **Description:** This policy reduces greenhouse gas emissions from the selected industry by switching the fuels used by facilities to electricity and/or hydrogen. Only fuel consumed for energy, not fuel used as a chemical feedstock, is affected by this policy. // **Guidance for setting values:** Excluding chemical feedstocks, over 90% of the thermal fuels used by industry are burned to generate heat (to fuel boilers, generate process heat, and HVAC heat). It is relatively uncommon to replace thermal fuels with electricity or hydrogen for these end uses today, but these approaches may become necessary in order to achieve deep decarbonization by mid-century. A 100% setting is not likely, however, due to peculiarities of certain industries. For instance, the electrification potential for refineries is low because they consume a lot of waste gases that come from the petroleum products they are refining. These gases aren’t of sufficient quality to sell, so they would be wasted if the refinery electrified all of its operations.
Industry | Material Efficiency, Longevity, & Re-Use | Percent Reduction in Nonenergy Nonagriculture Industry Product Demand | Material Efficiency, Longevity, & Re-Use | indst reduce nonenergy product demand | 0% | 100% | 1% | % demand reduction | **Description:** // **Cement and Iron & Steel:** This policy reduces demand for the selected materials through techniques such as material-efficient building codes (using modern designs that require less material per unit floor area), requirements for greater building and infrastructure longevity, greater re-use and re-purposing of buildings (rather than tearing down and building new), etc. // **Guidance for setting values:** In "Sustainable Materials Without the Hot Air: Making Buildings, Vehicles and Products Efficiently and with Less New Material," Allwood and Cullen estimate that concrete use could be reduced by up to 40% using optimized molds, and concrete building longevity could be more than doubled to 200 years. Together, these measures might reduce concrete demand by up to 70%, if demand for building floorspace reaches steady state. They estimate that steel use could be reduced by 30% by optimizing designs and controlling the loads they experience during installation and use. If the lifetime of steel products could be doubled, the resulting material reduction could be up to 65%, if sales reach steady state. // **Water and Waste:** This policy reduces demand for water treatment and waste management services through techniques such as water conservation, reduction in disposable packaging, requirements for greater product longevity, greater repair and re-use of products, and increased recycling and composting. // **Guidance for setting values:** The majority of energy use and emissions from the water and waste sector are a result of water treatment, not solid waste management. The USDA reports that agriculture accounts for 80% of U.S. water consumption, and the U.S. EPA reports that "as much as 50 percent of the water we use outdoors is lost due to wind, evaporation, and runoff caused by inefficient irrigation methods and systems." Non-agriculture uses, including lawn irrigation and in-home use, may be able to achieve similar savings through improved practices and fixtures.
Industry | Methane Capture | Fraction of Methane Capture Opportunities Achieved | Methane Capture and Destruction | indst methane capture | 0% | 100% | 1% | % of potential achieved | **Description:** This policy reduces methane emissions from the industry sector by increasing the capture of methane that is currently being released into the atmosphere (for example, from leaks in pipes or decomposition of trash in landfills). // **Guidance for setting values:** If this policy is fully implemented, process emissions in 2050 are reduced by 39% from the natural gas and petroleum industry, 5% from the mining industry, and 24% from the waste management industry.
Industry | Methane Destruction | Fraction of Methane Destruction Opportunities Achieved | Methane Capture and Destruction | indst methane destruction | 0% | 100% | 1% | % of potential achieved | **Description:** This policy reduces methane emissions from the industry sector by increasing the burning of methane that is currently being released into the atmosphere due to industrial processes. // **Guidance for setting values:** If this policy is fully implemented, process emissions in 2050 are reduced by 36% from the mining industry and 1% from the waste management industry.
Industry | Reduce F-gases | Fraction of F Gases Avoided | Reduce F-gases | indst f gas substitution | 0% | 100% | 1% | % of potential achieved | **Description:** This policy reduces emissions of high-GWP, fluorinated gases (F-gases) from the industry sector by improving production processes and by substituing less-harmful chemicals. // **Guidance for setting values:** If this policy is fully implemented, process emissions in 2050 are reduced by 81% from the chemicals industry and 3% from the "other industries" category.
Industry | Reduce Fossil Fuel Exports | Percent Reduction in Fossil Fuel Exports | Percent Reduction in Fossil Fuel Exports | indst reduce fossil fuel exports | 0% | 100% | 1% | % reduction in exports | **Description:** This policy reduces production of the selected fuel type(s) for export. This lever may represent a reduction in fuel demand by actors outside the modeled region (i.e., not caused by domestic policy) or a conscious policy within the modeled region to transition its economy away from dependence on fossil fuel exports. // **Guidance for setting values:** Today, exports represent 15% of U.S. hard coal production, 11% of natural gas production, 8% of petroleum gasoline production, 27% of petroleum diesel production, 11% of jet fuel and kerosene production, 12% of crude oil production, 72% of heavy and residual fuel oil production, and 47% of LPG, propane, and butane production.
Industry | Worker Training | Fraction of Addressable Process Emissions Avoided via Worker Training | Worker Training | bldgs contractor training | 0% | 100% | 1% | % of potential achieved | **Description:** This policy reduces emissions of greenhouse gases from the inudstry sector by improving worker training and equipment maintenance. // **Guidance for setting values:** If this policy is fully implemented, process emissions in 2050 are reduced by 7% from the "other industries" category.
Agriculture, Land Use, and Forestry | Afforestation and Reforestation | Fraction of Afforestation and Reforestation Achieved | Afforestation and Reforestation | land afforestation and reforestation | 0% | 100% | 1% | % of potential achieved | **Description:** This policy increases the sequestration of CO2 by planting forests. Planted forests are assumed to be managed with best practices and are not used for timber harvesting. // **Guidance for setting values:** If this policy is fully implemented, the afforestation/reforestation rate reaches 2 million acres per year in 2050 (roughly equal to 0.1% of the land area of the lower 48 states).
Agriculture, Land Use, and Forestry | Avoid Deforestation | Fraction of Avoided Deforestation Achieved | Avoid Deforestation | land avoid deforestation
Agriculture, Land Use, and Forestry | Forest Restoration | Fraction of Forest Restoration Achieved | Forest Restoration | land forest restoration
Agriculture, Land Use, and Forestry | Forest Set-Asides | Fraction of Forest Set Asides Achieved | Forest Set-Asides | land forest set asides | 0% | 100% | 1% | % of potential achieved | **Description:** This policy avoids the release of CO2 from forests by reducing timber harvesting. // **Guidance for setting values:** A 100% setting of this lever reduces timber harvesting by 2% of the BAU amount per year, reaching a roughly 70% reduction in timber harvesting by 2050.
Agriculture, Land Use, and Forestry | Cropland Management | Fraction of Abatement from Cropland Management Achieved | Cropland Management | indst cropland and rice measures | 0% | 100% | 1% | % of potential achieved | **Description:** This policy reduces greenhouse gas emissions from agriculture through cropland management practices, such as improved crop rotations, reduced soil tillage, and improvements in fertilizer composition and application. Measures particular to rice cultivation are handled under a separate policy. // **Guidance for setting values:** If this policy is fully implemented, agricultural process emissions in 2050 are reduced by 0.5%.
Agriculture, Land Use, and Forestry | Improved Forest Management | Fraction of Improved Forest Management Achieved | Improved Forest Management | land forest management | 0% | 100% | 1% | % of potential achieved | **Description:** This policy increases CO2 sequestration by forests through improved forest management practices. // **Guidance for setting values:** If this policy is fully implemented, half of the 94 million acres of forest not currently under best management practices will instead be managed with best practices by 2050.
Agriculture, Land Use, and Forestry | Livestock Measures | Fraction of Abatement from Livestock Measures Achieved | Livestock Measures | indst livestock measures | 0% | 100% | 1% | % of potential achieved | **Description:** This policy reduces greenhouse gas emissions from agriculture through livestock-related measures, such as feed supplements or drugs to prevent enteric methane formation. // **Guidance for setting values:** If this policy is fully implemented, agricultural process emissions in 2050 are reduced by 6.4%.
Agriculture, Land Use, and Forestry | Peatland Restoration | Fraction of Peatland Restoration Achieved | Peatland Restoration | land peatland restoration
Agriculture, Land Use, and Forestry | Rice Cultivation Measures | Fraction of Abatement from Rice Cultivation Measures Achieved | Rice Cultivation Measures | indst cropland and rice measures | 0% | 100% | 1% | % of potential achieved | **Description:** This policy reduces greenhouse gas emissions from agriculture through measures pertaining to rice cultivation, such as improved flooding practices that avoid anaerobic, methane-forming conditions. // **Guidance for setting values:** If this policy is fully implemented, agricultural process emissions in 2050 are reduced by 0.4%.
Agriculture, Land Use, and Forestry | Shift to Non-Animal Products | Percent Animal Products Shifted to Nonanimal Products | Shift to Non-Animal Products | indst shift to nonanimal products | 0% | 100% | 1% | % reduction in animal products | **Description:** This policy causes non-animal products to be substituted for animal products, which might be achieved by changes in consumer preferences or by changes in costs of agricultural products (such as by redirecting subsidies currently paid to farmers who raise animals or feed crops to farmers growing fruits, vegetables, and other plant-based foods for human consumption). Moderate settings of this policy lever do not imply a vegan diet: for instance, a 50% setting could represent each individual consuming half as many animal products, rather than half of the population consuming no animal products. // **Guidance for setting values:** According to OECD statistics, the U.S. has the highest per-capita meat consumption in the world, at 99 kg/person/year. If the U.S. were to achieve a rate similar to that in Europe (70 kg/person/yr), Japan (36 kg/person/yr), or India (3 kg/person/yr), this would be a reduction of 29% (Europe), 64% (Japan), or 97% (India) respectively.
District Heat and Hydrogen | Use CHP for District Heat | Fraction of Non CHP Heat Production Converted to CHP | District Heat CHP | heat convert heat to CHP | 0% | 100% | 1% | % non-CHP heat converted | **Description:** This policy causes a percentage of the district heat that would be generated by dedicated heat plants to instead be generated via CHP plants. In this model, this causes them to consume no additional fuel, since it is assumed CHP plants would be run anyway in order to produce electricity. // **Guidance for setting values:** In the BAU Scenario, the fraction of heat derived from CHP plants is constant at roughly 50%. Therefore, a policy setting of 50% would increase the CHP fraction to 75% in 2050.
District Heat and Hydrogen | Produce District Heat with Hydrogen | Fraction of District Heat Fuel Use Shifted to Other Fuels | District Heat Fuel Switching | heat fuel type shifting | 0% | 100% | 1% | % of fuel use | **Description:** This policy causes a percentage of the district heat to be generated by burning hydrogen instead of the fuels used in the BAU case. // **Guidance for setting values:** In the United States, 64% of district heat is made by burning natural gas, 17% from coal, 16% from biomass, and 3% from petroleum. Hydrogen technologies are still emerging, and it is not yet clear if it will be more economical to electrify end uses of heat (ceasing to use district heat), or if decarbonizing district heat facilities will be an economical pathway.
District Heat and Hydrogen | Shift Hydrogen Production to Electrolysis | Fraction of Hydrogen Production Pathways Shifted | Hydrogen Electrolysis | hydgn shift production pathways | 0% | 100% | 1% | % of hydrogen production | **Description:** This policy causes a percentage of merchant hydrogen (i.e. hydrogen produced for sale, not hydrogen produced and consumed on-site within a facility) to be produced via electrolysis rather than via other production pathways. // **Guidance for setting values:** There is no hydrogen prodcution in Hong Kong now. In other regions, most of hydrogen is produced via steam reforming (95%) of natural gas and a lvery limited amount is produced via electrolysis (5%).
Cross-Sector | Carbon Capture and Sequestration | Fraction of Potential Additional CCS Achieved | Carbon Capture and Sequestration | cross CCS | 0% | 100% | 1% | % of potential achieved | **Description:** This policy specifies the fraction of the potential annual amount of carbon capture and sequestration (CCS) that is achieved in 2050, above the amount predicted in the business-as-usual scenario. // **Guidance for setting values:** If this policy is fully implemented, Hong Kong will sequester 5 million tons of CO2 in 2050.
Cross-Sector | Carbon Tax | Additional Carbon Tax Rate | Carbon Tax | cross carbon tax | 0 | 300 | 5 | $/metric ton CO2e | **Description:** This policy applies a tax on fuels used in the selected sector(s) based on their greenhouse gas emissions. It also increases the base cost of capital equipment (e.g., vehicles, power plants, building components) according to their embedded carbon content. // **Guidance for setting values:** One article in 2014 have estimated the social cost of carbon at HK$271 per tonne, or $34.6 USD. The U.S. government's revised 2015 Social Cost of Carbon estimates for the year 2050 range from $32 to $115 per ton (in inflation-adjusted 2018 dollars), depending on one's choice of discount rate.
Cross-Sector | Carbon Tax Applies to Process Emissions | Toggle Whether Carbon Tax Affects Process Emissions | Carbon Tax on Process Emissions | cross toggle whether carbon tax affects process emissions | 0 | 1 | 1 | on/off | **Description:** This policy prevents the carbon tax from being levied on process emissions (non-energy greenhouse gas emissions from industrial and agricultural operations).
Cross-Sector | End Existing Subsidies | Percent Reduction in BAU Subsidies | End Existing Subsidies | cross reduce BAU subsidies |  |  |  |  | **Description:** This policy reduces the subsidies paid for the production of the selected energy source(s) in the BAU case. // **Guidance for setting values:** A value of 100% eliminates subsidies, increasing the price of coal by 0.3% - 0.5% (varying by sector), natural gas by 0.4% - 0.7% (varying by sector), electricity from nuclear plants by 1.2%, electricity from solar PV plants by 2%, petroleum gasoline by 0.2%, and petroleum diesel by 0.2% - 0.3% (varying by sector) in 2050.
Cross-Sector | Exempt Non-CO2 Emissions from C Tax | Toggle Whether Carbon Tax Affects Non CO2 Emissions | Carbon Tax Exemptions | cross toggle whether carbon tax affects non CO2 emissions
Cross-Sector | Fixed Energy Prices | Toggle Whether Policies Affect Energy Prices | Fixed Energy Prices | cross toggle whether policies affect energy prices
Cross-Sector | Fuel Price Deregulation | Fuel Price Deregulation | Fuel Price Deregulation | cross fuel price deregulation | 0% | 100% | 1% | % of price deregulated
Cross-Sector | Fuel Taxes | Additional Fuel Tax Rate by Fuel | Fuel Taxes | cross fuel tax | 0% | 20% | 0.5% | % of BAU price | **Description:** This policy increases the tax rate for the selected fuel type(s). It is expressed as a percentage of the BAU Scenario price, which includes sales and excise taxes. // **Guidance for setting values:** There is no VAT in Hong Kong. In Hong Kong, unleaded petrol are taxed at HK$6.06 per litre, or around 35% of fuel price at around HK$17.
Research and Development | Capital Cost Reduction | RnD Building Capital Cost Perc Reduction | R&D Capital Cost Reductions | RnD building capital cost reduction | 0% | 40% | 1% | % reduction in cost | **Description:** This policy causes the capital cost of the selected type(s) of equipment to decline by the set percentage over the course of the model run. The R&D progress caused by this policy is additional to any R&D necessary to comply with other policies, such as tighter fuel economy standards. No costs associated with conducting this additional R&D (such as investments in laboratories or engineers' salaries) are included in the model. // **Guidance for setting values:** This policy should generally be set to zero unless you are exploring a scenario with unusual and unexpected technological advancement. If setting a non-zero value, more mature technologies, such as coal, should have lower values than younger technologies, such as solar. A setting of 30% implies an average of roughly 1% annual improvement, which is very substantial.
Research and Development | Capital Cost Reduction | RnD CCS Capital Cost Perc Reduction | R&D Capital Cost Reductions | RnD CCS capital cost reduction | 0% | 40% | 1% | % reduction in cost | **Description:** This policy causes the capital cost of the selected type(s) of equipment to decline by the set percentage over the course of the model run. The R&D progress caused by this policy is additional to any R&D necessary to comply with other policies, such as tighter fuel economy standards. No costs associated with conducting this additional R&D (such as investments in laboratories or engineers' salaries) are included in the model. // **Guidance for setting values:** This policy should generally be set to zero unless you are exploring a scenario with unusual and unexpected technological advancement. If setting a non-zero value, more mature technologies, such as coal, should have lower values than younger technologies, such as solar. A setting of 30% implies an average of roughly 1% annual improvement, which is very substantial.
Research and Development | Capital Cost Reduction | RnD Electricity Capital Cost Perc Reduction | R&D Capital Cost Reductions | RnD electricity capital cost reduction | 0% | 40% | 1% | % reduction in cost | **Description:** This policy causes the capital cost of the selected type(s) of equipment to decline by the set percentage over the course of the model run. The R&D progress caused by this policy is additional to any R&D necessary to comply with other policies, such as tighter fuel economy standards. No costs associated with conducting this additional R&D (such as investments in laboratories or engineers' salaries) are included in the model. // **Guidance for setting values:** This policy should generally be set to zero unless you are exploring a scenario with unusual and unexpected technological advancement. If setting a non-zero value, more mature technologies, such as coal, should have lower values than younger technologies, such as solar. A setting of 30% implies an average of roughly 1% annual improvement, which is very substantial.
Research and Development | Capital Cost Reduction | RnD Industry Capital Cost Perc Reduction | R&D Capital Cost Reductions | RnD industry capital cost reduction | 0% | 40% | 1% | % reduction in cost | **Description:** This policy causes the capital cost of the selected type(s) of equipment to decline by the set percentage over the course of the model run. The R&D progress caused by this policy is additional to any R&D necessary to comply with other policies, such as tighter fuel economy standards. No costs associated with conducting this additional R&D (such as investments in laboratories or engineers' salaries) are included in the model. // **Guidance for setting values:** This policy should generally be set to zero unless you are exploring a scenario with unusual and unexpected technological advancement. If setting a non-zero value, more mature technologies, such as coal, should have lower values than younger technologies, such as solar. A setting of 30% implies an average of roughly 1% annual improvement, which is very substantial.
Research and Development | Capital Cost Reduction | RnD Transportation Capital Cost Perc Reduction | R&D Capital Cost Reductions | RnD transportation capital cost reduction | 0% | 40% | 1% | % reduction in cost | **Description:** This policy causes the capital cost of the selected type(s) of equipment to decline by the set percentage over the course of the model run. The R&D progress caused by this policy is additional to any R&D necessary to comply with other policies, such as tighter fuel economy standards. No costs associated with conducting this additional R&D (such as investments in laboratories or engineers' salaries) are included in the model. // **Guidance for setting values:** This policy should generally be set to zero unless you are exploring a scenario with unusual and unexpected technological advancement. If setting a non-zero value, more mature technologies, such as coal, should have lower values than younger technologies, such as solar. A setting of 30% implies an average of roughly 1% annual improvement, which is very substantial.
Research and Development | Fuel Use Reduction | RnD Building Fuel Use Perc Reduction | R&D Fuel Use Reductions | RnD building fuel use reduction | 0% | 40% | 1% | % reduction in fuel use | **Description:** This policy causes the fuel use of the selected type(s) of equipment to decline by the set percentage over the course of the model run. The R&D progress caused by this policy is additional to any R&D necessary to comply with other policies, such as tighter fuel economy standards. No costs associated with conducting this additional R&D (such as investments in laboratories or engineers' salaries) are included in the model. // **Guidance for setting values:** This policy should generally be set to zero unless you are exploring a scenario with unusual and unexpected technological advancement. If setting a non-zero value, more mature technologies, such as coal, should have lower values than younger technologies, such as solar. A setting of 30% implies an average of roughly 1% annual improvement, which is very substantial.
Research and Development | Fuel Use Reduction | RnD CCS Fuel Use Perc Reduction | R&D Fuel Use Reductions | RnD CCS fuel use reduction | 0% | 40% | 1% | % reduction in fuel use | **Description:** This policy causes the fuel use of the selected type(s) of equipment to decline by the set percentage over the course of the model run. The R&D progress caused by this policy is additional to any R&D necessary to comply with other policies, such as tighter fuel economy standards. No costs associated with conducting this additional R&D (such as investments in laboratories or engineers' salaries) are included in the model. // **Guidance for setting values:** This policy should generally be set to zero unless you are exploring a scenario with unusual and unexpected technological advancement. If setting a non-zero value, more mature technologies, such as coal, should have lower values than younger technologies, such as solar. A setting of 30% implies an average of roughly 1% annual improvement, which is very substantial.
Research and Development | Fuel Use Reduction | RnD Electricity Fuel Use Perc Reduction | R&D Fuel Use Reductions | RnD electricity fuel use reduction | 0% | 40% | 1% | % reduction in fuel use | **Description:** This policy causes the fuel use of the selected type(s) of equipment to decline by the set percentage over the course of the model run. The R&D progress caused by this policy is additional to any R&D necessary to comply with other policies, such as tighter fuel economy standards. No costs associated with conducting this additional R&D (such as investments in laboratories or engineers' salaries) are included in the model. // **Guidance for setting values:** This policy should generally be set to zero unless you are exploring a scenario with unusual and unexpected technological advancement. If setting a non-zero value, more mature technologies, such as coal, should have lower values than younger technologies, such as solar. A setting of 30% implies an average of roughly 1% annual improvement, which is very substantial.
Research and Development | Fuel Use Reduction | RnD Industry Fuel Use Perc Reduction | R&D Fuel Use Reductions | RnD industry fuel use reduction | 0% | 40% | 1% | % reduction in fuel use | **Description:** This policy causes the fuel use of the selected type(s) of equipment to decline by the set percentage over the course of the model run. The R&D progress caused by this policy is additional to any R&D necessary to comply with other policies, such as tighter fuel economy standards. No costs associated with conducting this additional R&D (such as investments in laboratories or engineers' salaries) are included in the model. // **Guidance for setting values:** This policy should generally be set to zero unless you are exploring a scenario with unusual and unexpected technological advancement. If setting a non-zero value, more mature technologies, such as coal, should have lower values than younger technologies, such as solar. A setting of 30% implies an average of roughly 1% annual improvement, which is very substantial.
Research and Development | Fuel Use Reduction | RnD Transportation Fuel Use Perc Reduction | R&D Fuel Use Reductions | RnD transportation fuel use reduction | 0% | 40% | 1% | % reduction in fuel use | **Description:** This policy causes the fuel use of the selected type(s) of equipment to decline by the set percentage over the course of the model run. The R&D progress caused by this policy is additional to any R&D necessary to comply with other policies, such as tighter fuel economy standards. No costs associated with conducting this additional R&D (such as investments in laboratories or engineers' salaries) are included in the model. // **Guidance for setting values:** This policy should generally be set to zero unless you are exploring a scenario with unusual and unexpected technological advancement. If setting a non-zero value, more mature technologies, such as coal, should have lower values than younger technologies, such as solar. A setting of 30% implies an average of roughly 1% annual improvement, which is very substantial.
Note on D3: [Threaded comment] Your version of Excel allows you to read this threaded comment; however, any edits to it will get removed if the file is opened in a newer version of Excel. Learn more: https://go.microsoft.com/fwlink/?linkid=870924 Comment: This column is used for grouping policy effects into a single wedge (in a wedge diagram) and a single box (in a cost curve diagram). Leave blank to omit a lever from these diagrams. (In that case, the lever will retain its setting during all runs used to build a wedge diagram or cost curve.)
Note on E31: Jeffrey Rissman: Leave this cell blank.
Note on E33: Jeffrey Rissman: Leave this cell blank.
Note on D84: Jeffrey Rissman: Leave this cell blank.

## PolicyLevers
Sector | Short Name | Vensim Variable Name | Subscript 1 Value | Subscript 2 Value | Subscript 1 Display Name | Subscript 2 Display Name | Policy ID Number | Include in Web App | Policy Group | Policy Schedule Subscript | Min Slider Value | Max Slider Value | Slider Step Size | Units | Text for Pop-Over Panel Description | URL for "How the model handles this policy" links | URL for "How to design this policy well" links | Source for Guidance Text (if any) | Source for Max Slider Value (if any)
Transportation | Conventional Pollutant Standards | Percentage Reduction of Separately Regulated Pollutants | LDVs | VOC | LDVs | VOCs | 300 | Yes | Conventional Pollutant Standard | trans reduce regulated pollutants | 0% | 100% | 2% | % reduction in emissions | **Description:** This policy represents strengthening the standards for regulated pollutants other than greenhouse gases (such as NOx or particulate matter) emitted by the selected vehicle type(s). Conventional pollutants' most important, harmful impacts are on human health rather than on climate change. // **Guidance for setting values:** In Hong Kong, road transport was a major emission source of NOx, VOC and CO, accounting for 20%, 19% and 53% of the total emissions in 2017, respectively. Overall, the emissions from road transport decreased by 45% to 98% from 2001 to 2017, despite an increase in vehicle-kilometer-travelled of 19% during the same period. | transportation-sector-main.html#conv-pol-stds | conventional-pollutant-standards.html | HK EPD. Hong Kong Air Pollutant Emission Inventory - Road Transport, https://www.epd.gov.hk/epd/english/environmentinhk/air/data/emission_inve_transport.html | 0
Transportation | Conventional Pollutant Standards | Percentage Reduction of Separately Regulated Pollutants | LDVs | CO | LDVs | CO | 301 | Yes | Conventional Pollutant Standard | trans reduce regulated pollutants | 0% | 100% | 2% | % reduction in emissions | **Description:** This policy represents strengthening the standards for regulated pollutants other than greenhouse gases (such as NOx or particulate matter) emitted by the selected vehicle type(s). Conventional pollutants' most important, harmful impacts are on human health rather than on climate change. // **Guidance for setting values:** In Hong Kong, road transport was a major emission source of NOx, VOC and CO, accounting for 20%, 19% and 53% of the total emissions in 2017, respectively. Overall, the emissions from road transport decreased by 45% to 98% from 2001 to 2017, despite an increase in vehicle-kilometer-travelled of 19% during the same period. | transportation-sector-main.html#conv-pol-stds | conventional-pollutant-standards.html | HK EPD. Hong Kong Air Pollutant Emission Inventory - Road Transport, https://www.epd.gov.hk/epd/english/environmentinhk/air/data/emission_inve_transport.html | 0
Transportation | Conventional Pollutant Standards | Percentage Reduction of Separately Regulated Pollutants | LDVs | NOx | LDVs | NOx | 302 | Yes | Conventional Pollutant Standard | trans reduce regulated pollutants | 0% | 100% | 2% | % reduction in emissions | **Description:** This policy represents strengthening the standards for regulated pollutants other than greenhouse gases (such as NOx or particulate matter) emitted by the selected vehicle type(s). Conventional pollutants' most important, harmful impacts are on human health rather than on climate change. // **Guidance for setting values:** In Hong Kong, road transport was a major emission source of NOx, VOC and CO, accounting for 20%, 19% and 53% of the total emissions in 2017, respectively. Overall, the emissions from road transport decreased by 45% to 98% from 2001 to 2017, despite an increase in vehicle-kilometer-travelled of 19% during the same period. | transportation-sector-main.html#conv-pol-stds | conventional-pollutant-standards.html | HK EPD. Hong Kong Air Pollutant Emission Inventory - Road Transport, https://www.epd.gov.hk/epd/english/environmentinhk/air/data/emission_inve_transport.html | 0
Transportation | Conventional Pollutant Standards | Percentage Reduction of Separately Regulated Pollutants | LDVs | PM10 | LDVs | PM10 | 303 | Yes | Conventional Pollutant Standard | trans reduce regulated pollutants | 0% | 100% | 2% | % reduction in emissions | **Description:** This policy represents strengthening the standards for regulated pollutants other than greenhouse gases (such as NOx or particulate matter) emitted by the selected vehicle type(s). Conventional pollutants' most important, harmful impacts are on human health rather than on climate change. // **Guidance for setting values:** In Hong Kong, road transport was a major emission source of NOx, VOC and CO, accounting for 20%, 19% and 53% of the total emissions in 2017, respectively. Overall, the emissions from road transport decreased by 45% to 98% from 2001 to 2017, despite an increase in vehicle-kilometer-travelled of 19% during the same period. | transportation-sector-main.html#conv-pol-stds | conventional-pollutant-standards.html | HK EPD. Hong Kong Air Pollutant Emission Inventory - Road Transport, https://www.epd.gov.hk/epd/english/environmentinhk/air/data/emission_inve_transport.html | 0
Transportation | Conventional Pollutant Standards | Percentage Reduction of Separately Regulated Pollutants | LDVs | PM25 | LDVs | PM2.5 | 304 | Yes | Conventional Pollutant Standard | trans reduce regulated pollutants | 0% | 100% | 2% | % reduction in emissions | **Description:** This policy represents strengthening the standards for regulated pollutants other than greenhouse gases (such as NOx or particulate matter) emitted by the selected vehicle type(s). Conventional pollutants' most important, harmful impacts are on human health rather than on climate change. // **Guidance for setting values:** In Hong Kong, road transport was a major emission source of NOx, VOC and CO, accounting for 20%, 19% and 53% of the total emissions in 2017, respectively. Overall, the emissions from road transport decreased by 45% to 98% from 2001 to 2017, despite an increase in vehicle-kilometer-travelled of 19% during the same period. | transportation-sector-main.html#conv-pol-stds | conventional-pollutant-standards.html | HK EPD. Hong Kong Air Pollutant Emission Inventory - Road Transport, https://www.epd.gov.hk/epd/english/environmentinhk/air/data/emission_inve_transport.html | 0
Transportation | Conventional Pollutant Standards | Percentage Reduction of Separately Regulated Pollutants | LDVs | SOx | LDVs | SOx | 305 | Yes | Conventional Pollutant Standard | trans reduce regulated pollutants | 0% | 100% | 2% | % reduction in emissions | **Description:** This policy represents strengthening the standards for regulated pollutants other than greenhouse gases (such as NOx or particulate matter) emitted by the selected vehicle type(s). Conventional pollutants' most important, harmful impacts are on human health rather than on climate change. // **Guidance for setting values:** In Hong Kong, road transport was a major emission source of NOx, VOC and CO, accounting for 20%, 19% and 53% of the total emissions in 2017, respectively. Overall, the emissions from road transport decreased by 45% to 98% from 2001 to 2017, despite an increase in vehicle-kilometer-travelled of 19% during the same period. | transportation-sector-main.html#conv-pol-stds | conventional-pollutant-standards.html | HK EPD. Hong Kong Air Pollutant Emission Inventory - Road Transport, https://www.epd.gov.hk/epd/english/environmentinhk/air/data/emission_inve_transport.html | 0
Transportation | Conventional Pollutant Standards | Percentage Reduction of Separately Regulated Pollutants | LDVs | BC | LDVs | BC | 306 | Yes | Conventional Pollutant Standard | trans reduce regulated pollutants | 0% | 100% | 2% | % reduction in emissions | **Description:** This policy represents strengthening the standards for regulated pollutants other than greenhouse gases (such as NOx or particulate matter) emitted by the selected vehicle type(s). Conventional pollutants' most important, harmful impacts are on human health rather than on climate change. // **Guidance for setting values:** In Hong Kong, road transport was a major emission source of NOx, VOC and CO, accounting for 20%, 19% and 53% of the total emissions in 2017, respectively. Overall, the emissions from road transport decreased by 45% to 98% from 2001 to 2017, despite an increase in vehicle-kilometer-travelled of 19% during the same period. | transportation-sector-main.html#conv-pol-stds | conventional-pollutant-standards.html | HK EPD. Hong Kong Air Pollutant Emission Inventory - Road Transport, https://www.epd.gov.hk/epd/english/environmentinhk/air/data/emission_inve_transport.html | 0
Transportation | Conventional Pollutant Standards | Percentage Reduction of Separately Regulated Pollutants | LDVs | OC | LDVs | OC | 307 | Yes | Conventional Pollutant Standard | trans reduce regulated pollutants | 0% | 100% | 2% | % reduction in emissions | **Description:** This policy represents strengthening the standards for regulated pollutants other than greenhouse gases (such as NOx or particulate matter) emitted by the selected vehicle type(s). Conventional pollutants' most important, harmful impacts are on human health rather than on climate change. // **Guidance for setting values:** In Hong Kong, road transport was a major emission source of NOx, VOC and CO, accounting for 20%, 19% and 53% of the total emissions in 2017, respectively. Overall, the emissions from road transport decreased by 45% to 98% from 2001 to 2017, despite an increase in vehicle-kilometer-travelled of 19% during the same period. | transportation-sector-main.html#conv-pol-stds | conventional-pollutant-standards.html | HK EPD. Hong Kong Air Pollutant Emission Inventory - Road Transport, https://www.epd.gov.hk/epd/english/environmentinhk/air/data/emission_inve_transport.html | 0
Transportation | Conventional Pollutant Standards | Percentage Reduction of Separately Regulated Pollutants | LDVs | CH4 | LDVs | CH4 | 308 | No | [6 empty] | **Description:** This policy represents strengthening the standards for regulated pollutants other than greenhouse gases (such as NOx or particulate matter) emitted by the selected vehicle type(s). Conventional pollutants' most important, harmful impacts are on human health rather than on climate change. // **Guidance for setting values:** In Hong Kong, road transport was a major emission source of NOx, VOC and CO, accounting for 20%, 19% and 53% of the total emissions in 2017, respectively. Overall, the emissions from road transport decreased by 45% to 98% from 2001 to 2017, despite an increase in vehicle-kilometer-travelled of 19% during the same period.
Transportation | Conventional Pollutant Standards | Percentage Reduction of Separately Regulated Pollutants | LDVs | N2O | LDVs | N2O | 309 | No | [6 empty] | **Description:** This policy represents strengthening the standards for regulated pollutants other than greenhouse gases (such as NOx or particulate matter) emitted by the selected vehicle type(s). Conventional pollutants' most important, harmful impacts are on human health rather than on climate change. // **Guidance for setting values:** In Hong Kong, road transport was a major emission source of NOx, VOC and CO, accounting for 20%, 19% and 53% of the total emissions in 2017, respectively. Overall, the emissions from road transport decreased by 45% to 98% from 2001 to 2017, despite an increase in vehicle-kilometer-travelled of 19% during the same period.
Transportation | Conventional Pollutant Standards | Percentage Reduction of Separately Regulated Pollutants | HDVs | VOC | HDVs | VOCs | 310 | Yes | Conventional Pollutant Standard | trans reduce regulated pollutants | 0% | 100% | 2% | % reduction in emissions | **Description:** This policy represents strengthening the standards for regulated pollutants other than greenhouse gases (such as NOx or particulate matter) emitted by the selected vehicle type(s). Conventional pollutants' most important, harmful impacts are on human health rather than on climate change. // **Guidance for setting values:** In Hong Kong, road transport was a major emission source of NOx, VOC and CO, accounting for 20%, 19% and 53% of the total emissions in 2017, respectively. Overall, the emissions from road transport decreased by 45% to 98% from 2001 to 2017, despite an increase in vehicle-kilometer-travelled of 19% during the same period. | transportation-sector-main.html#conv-pol-stds | conventional-pollutant-standards.html | HK EPD. Hong Kong Air Pollutant Emission Inventory - Road Transport, https://www.epd.gov.hk/epd/english/environmentinhk/air/data/emission_inve_transport.html | 0
Transportation | Conventional Pollutant Standards | Percentage Reduction of Separately Regulated Pollutants | HDVs | CO | HDVs | CO | 311 | Yes | Conventional Pollutant Standard | trans reduce regulated pollutants | 0% | 100% | 2% | % reduction in emissions | **Description:** This policy represents strengthening the standards for regulated pollutants other than greenhouse gases (such as NOx or particulate matter) emitted by the selected vehicle type(s). Conventional pollutants' most important, harmful impacts are on human health rather than on climate change. // **Guidance for setting values:** In Hong Kong, road transport was a major emission source of NOx, VOC and CO, accounting for 20%, 19% and 53% of the total emissions in 2017, respectively. Overall, the emissions from road transport decreased by 45% to 98% from 2001 to 2017, despite an increase in vehicle-kilometer-travelled of 19% during the same period. | transportation-sector-main.html#conv-pol-stds | conventional-pollutant-standards.html | HK EPD. Hong Kong Air Pollutant Emission Inventory - Road Transport, https://www.epd.gov.hk/epd/english/environmentinhk/air/data/emission_inve_transport.html | 0
Transportation | Conventional Pollutant Standards | Percentage Reduction of Separately Regulated Pollutants | HDVs | NOx | HDVs | NOx | 312 | Yes | Conventional Pollutant Standard | trans reduce regulated pollutants | 0% | 100% | 2% | % reduction in emissions | **Description:** This policy represents strengthening the standards for regulated pollutants other than greenhouse gases (such as NOx or particulate matter) emitted by the selected vehicle type(s). Conventional pollutants' most important, harmful impacts are on human health rather than on climate change. // **Guidance for setting values:** In Hong Kong, road transport was a major emission source of NOx, VOC and CO, accounting for 20%, 19% and 53% of the total emissions in 2017, respectively. Overall, the emissions from road transport decreased by 45% to 98% from 2001 to 2017, despite an increase in vehicle-kilometer-travelled of 19% during the same period. | transportation-sector-main.html#conv-pol-stds | conventional-pollutant-standards.html | HK EPD. Hong Kong Air Pollutant Emission Inventory - Road Transport, https://www.epd.gov.hk/epd/english/environmentinhk/air/data/emission_inve_transport.html | 0
Transportation | Conventional Pollutant Standards | Percentage Reduction of Separately Regulated Pollutants | HDVs | PM10 | HDVs | PM10 | 313 | Yes | Conventional Pollutant Standard | trans reduce regulated pollutants | 0% | 100% | 2% | % reduction in emissions | **Description:** This policy represents strengthening the standards for regulated pollutants other than greenhouse gases (such as NOx or particulate matter) emitted by the selected vehicle type(s). Conventional pollutants' most important, harmful impacts are on human health rather than on climate change. // **Guidance for setting values:** In Hong Kong, road transport was a major emission source of NOx, VOC and CO, accounting for 20%, 19% and 53% of the total emissions in 2017, respectively. Overall, the emissions from road transport decreased by 45% to 98% from 2001 to 2017, despite an increase in vehicle-kilometer-travelled of 19% during the same period. | transportation-sector-main.html#conv-pol-stds | conventional-pollutant-standards.html | HK EPD. Hong Kong Air Pollutant Emission Inventory - Road Transport, https://www.epd.gov.hk/epd/english/environmentinhk/air/data/emission_inve_transport.html | 0
Transportation | Conventional Pollutant Standards | Percentage Reduction of Separately Regulated Pollutants | HDVs | PM25 | HDVs | PM2.5 | 314 | Yes | Conventional Pollutant Standard | trans reduce regulated pollutants | 0% | 100% | 2% | % reduction in emissions | **Description:** This policy represents strengthening the standards for regulated pollutants other than greenhouse gases (such as NOx or particulate matter) emitted by the selected vehicle type(s). Conventional pollutants' most important, harmful impacts are on human health rather than on climate change. // **Guidance for setting values:** In Hong Kong, road transport was a major emission source of NOx, VOC and CO, accounting for 20%, 19% and 53% of the total emissions in 2017, respectively. Overall, the emissions from road transport decreased by 45% to 98% from 2001 to 2017, despite an increase in vehicle-kilometer-travelled of 19% during the same period. | transportation-sector-main.html#conv-pol-stds | conventional-pollutant-standards.html | HK EPD. Hong Kong Air Pollutant Emission Inventory - Road Transport, https://www.epd.gov.hk/epd/english/environmentinhk/air/data/emission_inve_transport.html | 0
Transportation | Conventional Pollutant Standards | Percentage Reduction of Separately Regulated Pollutants | HDVs | SOx | HDVs | SOx | 315 | Yes | Conventional Pollutant Standard | trans reduce regulated pollutants | 0% | 100% | 2% | % reduction in emissions | **Description:** This policy represents strengthening the standards for regulated pollutants other than greenhouse gases (such as NOx or particulate matter) emitted by the selected vehicle type(s). Conventional pollutants' most important, harmful impacts are on human health rather than on climate change. // **Guidance for setting values:** In Hong Kong, road transport was a major emission source of NOx, VOC and CO, accounting for 20%, 19% and 53% of the total emissions in 2017, respectively. Overall, the emissions from road transport decreased by 45% to 98% from 2001 to 2017, despite an increase in vehicle-kilometer-travelled of 19% during the same period. | transportation-sector-main.html#conv-pol-stds | conventional-pollutant-standards.html | HK EPD. Hong Kong Air Pollutant Emission Inventory - Road Transport, https://www.epd.gov.hk/epd/english/environmentinhk/air/data/emission_inve_transport.html | 0
Transportation | Conventional Pollutant Standards | Percentage Reduction of Separately Regulated Pollutants | HDVs | BC | HDVs | BC | 316 | Yes | Conventional Pollutant Standard | trans reduce regulated pollutants | 0% | 100% | 2% | % reduction in emissions | **Description:** This policy represents strengthening the standards for regulated pollutants other than greenhouse gases (such as NOx or particulate matter) emitted by the selected vehicle type(s). Conventional pollutants' most important, harmful impacts are on human health rather than on climate change. // **Guidance for setting values:** In Hong Kong, road transport was a major emission source of NOx, VOC and CO, accounting for 20%, 19% and 53% of the total emissions in 2017, respectively. Overall, the emissions from road transport decreased by 45% to 98% from 2001 to 2017, despite an increase in vehicle-kilometer-travelled of 19% during the same period. | transportation-sector-main.html#conv-pol-stds | conventional-pollutant-standards.html | HK EPD. Hong Kong Air Pollutant Emission Inventory - Road Transport, https://www.epd.gov.hk/epd/english/environmentinhk/air/data/emission_inve_transport.html | 0
Transportation | Conventional Pollutant Standards | Percentage Reduction of Separately Regulated Pollutants | HDVs | OC | HDVs | OC | 317 | Yes | Conventional Pollutant Standard | trans reduce regulated pollutants | 0% | 100% | 2% | % reduction in emissions | **Description:** This policy represents strengthening the standards for regulated pollutants other than greenhouse gases (such as NOx or particulate matter) emitted by the selected vehicle type(s). Conventional pollutants' most important, harmful impacts are on human health rather than on climate change. // **Guidance for setting values:** In Hong Kong, road transport was a major emission source of NOx, VOC and CO, accounting for 20%, 19% and 53% of the total emissions in 2017, respectively. Overall, the emissions from road transport decreased by 45% to 98% from 2001 to 2017, despite an increase in vehicle-kilometer-travelled of 19% during the same period. | transportation-sector-main.html#conv-pol-stds | conventional-pollutant-standards.html | HK EPD. Hong Kong Air Pollutant Emission Inventory - Road Transport, https://www.epd.gov.hk/epd/english/environmentinhk/air/data/emission_inve_transport.html | 0
Transportation | Conventional Pollutant Standards | Percentage Reduction of Separately Regulated Pollutants | HDVs | CH4 | HDVs | CH4 | 318 | No | [6 empty] | **Description:** This policy represents strengthening the standards for regulated pollutants other than greenhouse gases (such as NOx or particulate matter) emitted by the selected vehicle type(s). Conventional pollutants' most important, harmful impacts are on human health rather than on climate change. // **Guidance for setting values:** In Hong Kong, road transport was a major emission source of NOx, VOC and CO, accounting for 20%, 19% and 53% of the total emissions in 2017, respectively. Overall, the emissions from road transport decreased by 45% to 98% from 2001 to 2017, despite an increase in vehicle-kilometer-travelled of 19% during the same period.
Transportation | Conventional Pollutant Standards | Percentage Reduction of Separately Regulated Pollutants | HDVs | N2O | HDVs | N2O | 319 | No | [6 empty] | **Description:** This policy represents strengthening the standards for regulated pollutants other than greenhouse gases (such as NOx or particulate matter) emitted by the selected vehicle type(s). Conventional pollutants' most important, harmful impacts are on human health rather than on climate change. // **Guidance for setting values:** In Hong Kong, road transport was a major emission source of NOx, VOC and CO, accounting for 20%, 19% and 53% of the total emissions in 2017, respectively. Overall, the emissions from road transport decreased by 45% to 98% from 2001 to 2017, despite an increase in vehicle-kilometer-travelled of 19% during the same period.
Transportation | Conventional Pollutant Standards | Percentage Reduction of Separately Regulated Pollutants | aircraft | VOC | aircraft | VOCs | 320 | Yes | Conventional Pollutant Standard | trans reduce regulated pollutants | 0% | 100% | 2% | % reduction in emissions | **Description:** This policy represents strengthening the standards for regulated pollutants other than greenhouse gases (such as NOx or particulate matter) emitted by the selected vehicle type(s). Conventional pollutants' most important, harmful impacts are on human health rather than on climate change. // **Guidance for setting values:** In Hong Kong, road transport was a major emission source of NOx, VOC and CO, accounting for 20%, 19% and 53% of the total emissions in 2017, respectively. Overall, the emissions from road transport decreased by 45% to 98% from 2001 to 2017, despite an increase in vehicle-kilometer-travelled of 19% during the same period. | transportation-sector-main.html#conv-pol-stds | conventional-pollutant-standards.html | 0 | 0
Transportation | Conventional Pollutant Standards | Percentage Reduction of Separately Regulated Pollutants | aircraft | CO | aircraft | CO | 321 | No | [6 empty] | **Description:** This policy represents strengthening the standards for regulated pollutants other than greenhouse gases (such as NOx or particulate matter) emitted by the selected vehicle type(s). Conventional pollutants' most important, harmful impacts are on human health rather than on climate change. // **Guidance for setting values:** In Hong Kong, road transport was a major emission source of NOx, VOC and CO, accounting for 20%, 19% and 53% of the total emissions in 2017, respectively. Overall, the emissions from road transport decreased by 45% to 98% from 2001 to 2017, despite an increase in vehicle-kilometer-travelled of 19% during the same period.
Transportation | Conventional Pollutant Standards | Percentage Reduction of Separately Regulated Pollutants | aircraft | NOx | aircraft | NOx | 322 | Yes | Conventional Pollutant Standard | trans reduce regulated pollutants | 0% | 100% | 2% | % reduction in emissions | **Description:** This policy represents strengthening the standards for regulated pollutants other than greenhouse gases (such as NOx or particulate matter) emitted by the selected vehicle type(s). Conventional pollutants' most important, harmful impacts are on human health rather than on climate change. // **Guidance for setting values:** In Hong Kong, road transport was a major emission source of NOx, VOC and CO, accounting for 20%, 19% and 53% of the total emissions in 2017, respectively. Overall, the emissions from road transport decreased by 45% to 98% from 2001 to 2017, despite an increase in vehicle-kilometer-travelled of 19% during the same period. | transportation-sector-main.html#conv-pol-stds | conventional-pollutant-standards.html | 0 | 0
Transportation | Conventional Pollutant Standards | Percentage Reduction of Separately Regulated Pollutants | aircraft | PM10 | aircraft | PM10 | 323 | No | [6 empty] | **Description:** This policy represents strengthening the standards for regulated pollutants other than greenhouse gases (such as NOx or particulate matter) emitted by the selected vehicle type(s). Conventional pollutants' most important, harmful impacts are on human health rather than on climate change. // **Guidance for setting values:** In Hong Kong, road transport was a major emission source of NOx, VOC and CO, accounting for 20%, 19% and 53% of the total emissions in 2017, respectively. Overall, the emissions from road transport decreased by 45% to 98% from 2001 to 2017, despite an increase in vehicle-kilometer-travelled of 19% during the same period.
Transportation | Conventional Pollutant Standards | Percentage Reduction of Separately Regulated Pollutants | aircraft | PM25 | aircraft | PM2.5 | 324 | No | [6 empty] | **Description:** This policy represents strengthening the standards for regulated pollutants other than greenhouse gases (such as NOx or particulate matter) emitted by the selected vehicle type(s). Conventional pollutants' most important, harmful impacts are on human health rather than on climate change. // **Guidance for setting values:** In Hong Kong, road transport was a major emission source of NOx, VOC and CO, accounting for 20%, 19% and 53% of the total emissions in 2017, respectively. Overall, the emissions from road transport decreased by 45% to 98% from 2001 to 2017, despite an increase in vehicle-kilometer-travelled of 19% during the same period.
Transportation | Conventional Pollutant Standards | Percentage Reduction of Separately Regulated Pollutants | aircraft | SOx | aircraft | SOx | 325 | No | [6 empty] | **Description:** This policy represents strengthening the standards for regulated pollutants other than greenhouse gases (such as NOx or particulate matter) emitted by the selected vehicle type(s). Conventional pollutants' most important, harmful impacts are on human health rather than on climate change. // **Guidance for setting values:** In Hong Kong, road transport was a major emission source of NOx, VOC and CO, accounting for 20%, 19% and 53% of the total emissions in 2017, respectively. Overall, the emissions from road transport decreased by 45% to 98% from 2001 to 2017, despite an increase in vehicle-kilometer-travelled of 19% during the same period.
Transportation | Conventional Pollutant Standards | Percentage Reduction of Separately Regulated Pollutants | aircraft | BC | aircraft | BC | 326 | No | [6 empty] | **Description:** This policy represents strengthening the standards for regulated pollutants other than greenhouse gases (such as NOx or particulate matter) emitted by the selected vehicle type(s). Conventional pollutants' most important, harmful impacts are on human health rather than on climate change. // **Guidance for setting values:** In Hong Kong, road transport was a major emission source of NOx, VOC and CO, accounting for 20%, 19% and 53% of the total emissions in 2017, respectively. Overall, the emissions from road transport decreased by 45% to 98% from 2001 to 2017, despite an increase in vehicle-kilometer-travelled of 19% during the same period.
Transportation | Conventional Pollutant Standards | Percentage Reduction of Separately Regulated Pollutants | aircraft | OC | aircraft | OC | 327 | No | [6 empty] | **Description:** This policy represents strengthening the standards for regulated pollutants other than greenhouse gases (such as NOx or particulate matter) emitted by the selected vehicle type(s). Conventional pollutants' most important, harmful impacts are on human health rather than on climate change. // **Guidance for setting values:** In Hong Kong, road transport was a major emission source of NOx, VOC and CO, accounting for 20%, 19% and 53% of the total emissions in 2017, respectively. Overall, the emissions from road transport decreased by 45% to 98% from 2001 to 2017, despite an increase in vehicle-kilometer-travelled of 19% during the same period.
Transportation | Conventional Pollutant Standards | Percentage Reduction of Separately Regulated Pollutants | aircraft | CH4 | aircraft | CH4 | 328 | No | [6 empty] | **Description:** This policy represents strengthening the standards for regulated pollutants other than greenhouse gases (such as NOx or particulate matter) emitted by the selected vehicle type(s). Conventional pollutants' most important, harmful impacts are on human health rather than on climate change. // **Guidance for setting values:** In Hong Kong, road transport was a major emission source of NOx, VOC and CO, accounting for 20%, 19% and 53% of the total emissions in 2017, respectively. Overall, the emissions from road transport decreased by 45% to 98% from 2001 to 2017, despite an increase in vehicle-kilometer-travelled of 19% during the same period.
Transportation | Conventional Pollutant Standards | Percentage Reduction of Separately Regulated Pollutants | aircraft | N2O | aircraft | N2O | 329 | No | [6 empty] | **Description:** This policy represents strengthening the standards for regulated pollutants other than greenhouse gases (such as NOx or particulate matter) emitted by the selected vehicle type(s). Conventional pollutants' most important, harmful impacts are on human health rather than on climate change. // **Guidance for setting values:** In Hong Kong, road transport was a major emission source of NOx, VOC and CO, accounting for 20%, 19% and 53% of the total emissions in 2017, respectively. Overall, the emissions from road transport decreased by 45% to 98% from 2001 to 2017, despite an increase in vehicle-kilometer-travelled of 19% during the same period.
Transportation | Conventional Pollutant Standards | Percentage Reduction of Separately Regulated Pollutants | rail | VOC | rail | VOCs | 330 | Yes | Conventional Pollutant Standard | trans reduce regulated pollutants | 0% | 100% | 2% | % reduction in emissions | **Description:** This policy represents strengthening the standards for regulated pollutants other than greenhouse gases (such as NOx or particulate matter) emitted by the selected vehicle type(s). Conventional pollutants' most important, harmful impacts are on human health rather than on climate change. // **Guidance for setting values:** In Hong Kong, road transport was a major emission source of NOx, VOC and CO, accounting for 20%, 19% and 53% of the total emissions in 2017, respectively. Overall, the emissions from road transport decreased by 45% to 98% from 2001 to 2017, despite an increase in vehicle-kilometer-travelled of 19% during the same period. | transportation-sector-main.html#conv-pol-stds | conventional-pollutant-standards.html | HK EPD. Hong Kong Air Pollutant Emission Inventory - Road Transport, https://www.epd.gov.hk/epd/english/environmentinhk/air/data/emission_inve_transport.html | 0
Transportation | Conventional Pollutant Standards | Percentage Reduction of Separately Regulated Pollutants | rail | CO | rail | CO | 331 | Yes | Conventional Pollutant Standard | trans reduce regulated pollutants | 0% | 100% | 2% | % reduction in emissions | **Description:** This policy represents strengthening the standards for regulated pollutants other than greenhouse gases (such as NOx or particulate matter) emitted by the selected vehicle type(s). Conventional pollutants' most important, harmful impacts are on human health rather than on climate change. // **Guidance for setting values:** In Hong Kong, road transport was a major emission source of NOx, VOC and CO, accounting for 20%, 19% and 53% of the total emissions in 2017, respectively. Overall, the emissions from road transport decreased by 45% to 98% from 2001 to 2017, despite an increase in vehicle-kilometer-travelled of 19% during the same period. | transportation-sector-main.html#conv-pol-stds | conventional-pollutant-standards.html | HK EPD. Hong Kong Air Pollutant Emission Inventory - Road Transport, https://www.epd.gov.hk/epd/english/environmentinhk/air/data/emission_inve_transport.html | 0
Transportation | Conventional Pollutant Standards | Percentage Reduction of Separately Regulated Pollutants | rail | NOx | rail | NOx | 332 | Yes | Conventional Pollutant Standard | trans reduce regulated pollutants | 0% | 100% | 2% | % reduction in emissions | **Description:** This policy represents strengthening the standards for regulated pollutants other than greenhouse gases (such as NOx or particulate matter) emitted by the selected vehicle type(s). Conventional pollutants' most important, harmful impacts are on human health rather than on climate change. // **Guidance for setting values:** In Hong Kong, road transport was a major emission source of NOx, VOC and CO, accounting for 20%, 19% and 53% of the total emissions in 2017, respectively. Overall, the emissions from road transport decreased by 45% to 98% from 2001 to 2017, despite an increase in vehicle-kilometer-travelled of 19% during the same period. | transportation-sector-main.html#conv-pol-stds | conventional-pollutant-standards.html | HK EPD. Hong Kong Air Pollutant Emission Inventory - Road Transport, https://www.epd.gov.hk/epd/english/environmentinhk/air/data/emission_inve_transport.html | 0
Transportation | Conventional Pollutant Standards | Percentage Reduction of Separately Regulated Pollutants | rail | PM10 | rail | PM10 | 333 | Yes | Conventional Pollutant Standard | trans reduce regulated pollutants | 0% | 100% | 2% | % reduction in emissions | **Description:** This policy represents strengthening the standards for regulated pollutants other than greenhouse gases (such as NOx or particulate matter) emitted by the selected vehicle type(s). Conventional pollutants' most important, harmful impacts are on human health rather than on climate change. // **Guidance for setting values:** In Hong Kong, road transport was a major emission source of NOx, VOC and CO, accounting for 20%, 19% and 53% of the total emissions in 2017, respectively. Overall, the emissions from road transport decreased by 45% to 98% from 2001 to 2017, despite an increase in vehicle-kilometer-travelled of 19% during the same period. | transportation-sector-main.html#conv-pol-stds | conventional-pollutant-standards.html | HK EPD. Hong Kong Air Pollutant Emission Inventory - Road Transport, https://www.epd.gov.hk/epd/english/environmentinhk/air/data/emission_inve_transport.html | 0
Transportation | Conventional Pollutant Standards | Percentage Reduction of Separately Regulated Pollutants | rail | PM25 | rail | PM2.5 | 334 | Yes | Conventional Pollutant Standard | trans reduce regulated pollutants | 0% | 100% | 2% | % reduction in emissions | **Description:** This policy represents strengthening the standards for regulated pollutants other than greenhouse gases (such as NOx or particulate matter) emitted by the selected vehicle type(s). Conventional pollutants' most important, harmful impacts are on human health rather than on climate change. // **Guidance for setting values:** In Hong Kong, road transport was a major emission source of NOx, VOC and CO, accounting for 20%, 19% and 53% of the total emissions in 2017, respectively. Overall, the emissions from road transport decreased by 45% to 98% from 2001 to 2017, despite an increase in vehicle-kilometer-travelled of 19% during the same period. | transportation-sector-main.html#conv-pol-stds | conventional-pollutant-standards.html | HK EPD. Hong Kong Air Pollutant Emission Inventory - Road Transport, https://www.epd.gov.hk/epd/english/environmentinhk/air/data/emission_inve_transport.html | 0
Transportation | Conventional Pollutant Standards | Percentage Reduction of Separately Regulated Pollutants | rail | SOx | rail | SOx | 335 | No | [6 empty] | **Description:** This policy represents strengthening the standards for regulated pollutants other than greenhouse gases (such as NOx or particulate matter) emitted by the selected vehicle type(s). Conventional pollutants' most important, harmful impacts are on human health rather than on climate change. // **Guidance for setting values:** In Hong Kong, road transport was a major emission source of NOx, VOC and CO, accounting for 20%, 19% and 53% of the total emissions in 2017, respectively. Overall, the emissions from road transport decreased by 45% to 98% from 2001 to 2017, despite an increase in vehicle-kilometer-travelled of 19% during the same period.
Transportation | Conventional Pollutant Standards | Percentage Reduction of Separately Regulated Pollutants | rail | BC | rail | BC | 336 | Yes | Conventional Pollutant Standard | trans reduce regulated pollutants | 0% | 100% | 2% | % reduction in emissions | **Description:** This policy represents strengthening the standards for regulated pollutants other than greenhouse gases (such as NOx or particulate matter) emitted by the selected vehicle type(s). Conventional pollutants' most important, harmful impacts are on human health rather than on climate change. // **Guidance for setting values:** In Hong Kong, road transport was a major emission source of NOx, VOC and CO, accounting for 20%, 19% and 53% of the total emissions in 2017, respectively. Overall, the emissions from road transport decreased by 45% to 98% from 2001 to 2017, despite an increase in vehicle-kilometer-travelled of 19% during the same period. | transportation-sector-main.html#conv-pol-stds | conventional-pollutant-standards.html | HK EPD. Hong Kong Air Pollutant Emission Inventory - Road Transport, https://www.epd.gov.hk/epd/english/environmentinhk/air/data/emission_inve_transport.html | 0
Transportation | Conventional Pollutant Standards | Percentage Reduction of Separately Regulated Pollutants | rail | OC | rail | OC | 337 | Yes | Conventional Pollutant Standard | trans reduce regulated pollutants | 0% | 100% | 2% | % reduction in emissions | **Description:** This policy represents strengthening the standards for regulated pollutants other than greenhouse gases (such as NOx or particulate matter) emitted by the selected vehicle type(s). Conventional pollutants' most important, harmful impacts are on human health rather than on climate change. // **Guidance for setting values:** In Hong Kong, road transport was a major emission source of NOx, VOC and CO, accounting for 20%, 19% and 53% of the total emissions in 2017, respectively. Overall, the emissions from road transport decreased by 45% to 98% from 2001 to 2017, despite an increase in vehicle-kilometer-travelled of 19% during the same period. | transportation-sector-main.html#conv-pol-stds | conventional-pollutant-standards.html | HK EPD. Hong Kong Air Pollutant Emission Inventory - Road Transport, https://www.epd.gov.hk/epd/english/environmentinhk/air/data/emission_inve_transport.html | 0
Transportation | Conventional Pollutant Standards | Percentage Reduction of Separately Regulated Pollutants | rail | CH4 | rail | CH4 | 338 | No | [6 empty] | **Description:** This policy represents strengthening the standards for regulated pollutants other than greenhouse gases (such as NOx or particulate matter) emitted by the selected vehicle type(s). Conventional pollutants' most important, harmful impacts are on human health rather than on climate change. // **Guidance for setting values:** In Hong Kong, road transport was a major emission source of NOx, VOC and CO, accounting for 20%, 19% and 53% of the total emissions in 2017, respectively. Overall, the emissions from road transport decreased by 45% to 98% from 2001 to 2017, despite an increase in vehicle-kilometer-travelled of 19% during the same period.
Transportation | Conventional Pollutant Standards | Percentage Reduction of Separately Regulated Pollutants | rail | N2O | rail | N2O | 339 | No | [6 empty] | **Description:** This policy represents strengthening the standards for regulated pollutants other than greenhouse gases (such as NOx or particulate matter) emitted by the selected vehicle type(s). Conventional pollutants' most important, harmful impacts are on human health rather than on climate change. // **Guidance for setting values:** In Hong Kong, road transport was a major emission source of NOx, VOC and CO, accounting for 20%, 19% and 53% of the total emissions in 2017, respectively. Overall, the emissions from road transport decreased by 45% to 98% from 2001 to 2017, despite an increase in vehicle-kilometer-travelled of 19% during the same period.
Transportation | Conventional Pollutant Standards | Percentage Reduction of Separately Regulated Pollutants | ships | VOC | ships | VOCs | 340 | Yes | Conventional Pollutant Standard | trans reduce regulated pollutants | 0% | 100% | 2% | % reduction in emissions | **Description:** This policy represents strengthening the standards for regulated pollutants other than greenhouse gases (such as NOx or particulate matter) emitted by the selected vehicle type(s). Conventional pollutants' most important, harmful impacts are on human health rather than on climate change. // **Guidance for setting values:** In Hong Kong, road transport was a major emission source of NOx, VOC and CO, accounting for 20%, 19% and 53% of the total emissions in 2017, respectively. Overall, the emissions from road transport decreased by 45% to 98% from 2001 to 2017, despite an increase in vehicle-kilometer-travelled of 19% during the same period. | transportation-sector-main.html#conv-pol-stds | conventional-pollutant-standards.html | HK EPD. Hong Kong Air Pollutant Emission Inventory - Road Transport, https://www.epd.gov.hk/epd/english/environmentinhk/air/data/emission_inve_transport.html | 0
Transportation | Conventional Pollutant Standards | Percentage Reduction of Separately Regulated Pollutants | ships | CO | ships | CO | 341 | Yes | Conventional Pollutant Standard | trans reduce regulated pollutants | 0% | 100% | 2% | % reduction in emissions | **Description:** This policy represents strengthening the standards for regulated pollutants other than greenhouse gases (such as NOx or particulate matter) emitted by the selected vehicle type(s). Conventional pollutants' most important, harmful impacts are on human health rather than on climate change. // **Guidance for setting values:** In Hong Kong, road transport was a major emission source of NOx, VOC and CO, accounting for 20%, 19% and 53% of the total emissions in 2017, respectively. Overall, the emissions from road transport decreased by 45% to 98% from 2001 to 2017, despite an increase in vehicle-kilometer-travelled of 19% during the same period. | transportation-sector-main.html#conv-pol-stds | conventional-pollutant-standards.html | HK EPD. Hong Kong Air Pollutant Emission Inventory - Road Transport, https://www.epd.gov.hk/epd/english/environmentinhk/air/data/emission_inve_transport.html | 0
Transportation | Conventional Pollutant Standards | Percentage Reduction of Separately Regulated Pollutants | ships | NOx | ships | NOx | 342 | Yes | Conventional Pollutant Standard | trans reduce regulated pollutants | 0% | 100% | 2% | % reduction in emissions | **Description:** This policy represents strengthening the standards for regulated pollutants other than greenhouse gases (such as NOx or particulate matter) emitted by the selected vehicle type(s). Conventional pollutants' most important, harmful impacts are on human health rather than on climate change. // **Guidance for setting values:** In Hong Kong, road transport was a major emission source of NOx, VOC and CO, accounting for 20%, 19% and 53% of the total emissions in 2017, respectively. Overall, the emissions from road transport decreased by 45% to 98% from 2001 to 2017, despite an increase in vehicle-kilometer-travelled of 19% during the same period. | transportation-sector-main.html#conv-pol-stds | conventional-pollutant-standards.html | HK EPD. Hong Kong Air Pollutant Emission Inventory - Road Transport, https://www.epd.gov.hk/epd/english/environmentinhk/air/data/emission_inve_transport.html | 0
Transportation | Conventional Pollutant Standards | Percentage Reduction of Separately Regulated Pollutants | ships | PM10 | ships | PM10 | 343 | Yes | Conventional Pollutant Standard | trans reduce regulated pollutants | 0% | 100% | 2% | % reduction in emissions | **Description:** This policy represents strengthening the standards for regulated pollutants other than greenhouse gases (such as NOx or particulate matter) emitted by the selected vehicle type(s). Conventional pollutants' most important, harmful impacts are on human health rather than on climate change. // **Guidance for setting values:** In Hong Kong, road transport was a major emission source of NOx, VOC and CO, accounting for 20%, 19% and 53% of the total emissions in 2017, respectively. Overall, the emissions from road transport decreased by 45% to 98% from 2001 to 2017, despite an increase in vehicle-kilometer-travelled of 19% during the same period. | transportation-sector-main.html#conv-pol-stds | conventional-pollutant-standards.html | HK EPD. Hong Kong Air Pollutant Emission Inventory - Road Transport, https://www.epd.gov.hk/epd/english/environmentinhk/air/data/emission_inve_transport.html | 0
Transportation | Conventional Pollutant Standards | Percentage Reduction of Separately Regulated Pollutants | ships | PM25 | ships | PM2.5 | 344 | Yes | Conventional Pollutant Standard | trans reduce regulated pollutants | 0% | 100% | 2% | % reduction in emissions | **Description:** This policy represents strengthening the standards for regulated pollutants other than greenhouse gases (such as NOx or particulate matter) emitted by the selected vehicle type(s). Conventional pollutants' most important, harmful impacts are on human health rather than on climate change. // **Guidance for setting values:** In Hong Kong, road transport was a major emission source of NOx, VOC and CO, accounting for 20%, 19% and 53% of the total emissions in 2017, respectively. Overall, the emissions from road transport decreased by 45% to 98% from 2001 to 2017, despite an increase in vehicle-kilometer-travelled of 19% during the same period. | transportation-sector-main.html#conv-pol-stds | conventional-pollutant-standards.html | HK EPD. Hong Kong Air Pollutant Emission Inventory - Road Transport, https://www.epd.gov.hk/epd/english/environmentinhk/air/data/emission_inve_transport.html | 0
Transportation | Conventional Pollutant Standards | Percentage Reduction of Separately Regulated Pollutants | ships | SOx | ships | SOx | 345 | No | [6 empty] | **Description:** This policy represents strengthening the standards for regulated pollutants other than greenhouse gases (such as NOx or particulate matter) emitted by the selected vehicle type(s). Conventional pollutants' most important, harmful impacts are on human health rather than on climate change. // **Guidance for setting values:** In Hong Kong, road transport was a major emission source of NOx, VOC and CO, accounting for 20%, 19% and 53% of the total emissions in 2017, respectively. Overall, the emissions from road transport decreased by 45% to 98% from 2001 to 2017, despite an increase in vehicle-kilometer-travelled of 19% during the same period.
Transportation | Conventional Pollutant Standards | Percentage Reduction of Separately Regulated Pollutants | ships | BC | ships | BC | 346 | Yes | Conventional Pollutant Standard | trans reduce regulated pollutants | 0% | 100% | 2% | % reduction in emissions | **Description:** This policy represents strengthening the standards for regulated pollutants other than greenhouse gases (such as NOx or particulate matter) emitted by the selected vehicle type(s). Conventional pollutants' most important, harmful impacts are on human health rather than on climate change. // **Guidance for setting values:** In Hong Kong, road transport was a major emission source of NOx, VOC and CO, accounting for 20%, 19% and 53% of the total emissions in 2017, respectively. Overall, the emissions from road transport decreased by 45% to 98% from 2001 to 2017, despite an increase in vehicle-kilometer-travelled of 19% during the same period. | transportation-sector-main.html#conv-pol-stds | conventional-pollutant-standards.html | HK EPD. Hong Kong Air Pollutant Emission Inventory - Road Transport, https://www.epd.gov.hk/epd/english/environmentinhk/air/data/emission_inve_transport.html | 0
Transportation | Conventional Pollutant Standards | Percentage Reduction of Separately Regulated Pollutants | ships | OC | ships | OC | 347 | Yes | Conventional Pollutant Standard | trans reduce regulated pollutants | 0% | 100% | 2% | % reduction in emissions | **Description:** This policy represents strengthening the standards for regulated pollutants other than greenhouse gases (such as NOx or particulate matter) emitted by the selected vehicle type(s). Conventional pollutants' most important, harmful impacts are on human health rather than on climate change. // **Guidance for setting values:** In Hong Kong, road transport was a major emission source of NOx, VOC and CO, accounting for 20%, 19% and 53% of the total emissions in 2017, respectively. Overall, the emissions from road transport decreased by 45% to 98% from 2001 to 2017, despite an increase in vehicle-kilometer-travelled of 19% during the same period. | transportation-sector-main.html#conv-pol-stds | conventional-pollutant-standards.html | HK EPD. Hong Kong Air Pollutant Emission Inventory - Road Transport, https://www.epd.gov.hk/epd/english/environmentinhk/air/data/emission_inve_transport.html | 0
Transportation | Conventional Pollutant Standards | Percentage Reduction of Separately Regulated Pollutants | ships | CH4 | ships | CH4 | 348 | No | [6 empty] | **Description:** This policy represents strengthening the standards for regulated pollutants other than greenhouse gases (such as NOx or particulate matter) emitted by the selected vehicle type(s). Conventional pollutants' most important, harmful impacts are on human health rather than on climate change. // **Guidance for setting values:** In Hong Kong, road transport was a major emission source of NOx, VOC and CO, accounting for 20%, 19% and 53% of the total emissions in 2017, respectively. Overall, the emissions from road transport decreased by 45% to 98% from 2001 to 2017, despite an increase in vehicle-kilometer-travelled of 19% during the same period.
Transportation | Conventional Pollutant Standards | Percentage Reduction of Separately Regulated Pollutants | ships | N2O | ships | N2O | 349 | No | [6 empty] | **Description:** This policy represents strengthening the standards for regulated pollutants other than greenhouse gases (such as NOx or particulate matter) emitted by the selected vehicle type(s). Conventional pollutants' most important, harmful impacts are on human health rather than on climate change. // **Guidance for setting values:** In Hong Kong, road transport was a major emission source of NOx, VOC and CO, accounting for 20%, 19% and 53% of the total emissions in 2017, respectively. Overall, the emissions from road transport decreased by 45% to 98% from 2001 to 2017, despite an increase in vehicle-kilometer-travelled of 19% during the same period.
Transportation | Conventional Pollutant Standards | Percentage Reduction of Separately Regulated Pollutants | motorbikes | VOC | motorbikes | VOCs | 350 | Yes | Conventional Pollutant Standard | trans reduce regulated pollutants | 0% | 100% | 2% | % reduction in emissions | **Description:** This policy represents strengthening the standards for regulated pollutants other than greenhouse gases (such as NOx or particulate matter) emitted by the selected vehicle type(s). Conventional pollutants' most important, harmful impacts are on human health rather than on climate change. // **Guidance for setting values:** In Hong Kong, road transport was a major emission source of NOx, VOC and CO, accounting for 20%, 19% and 53% of the total emissions in 2017, respectively. Overall, the emissions from road transport decreased by 45% to 98% from 2001 to 2017, despite an increase in vehicle-kilometer-travelled of 19% during the same period. | transportation-sector-main.html#conv-pol-stds | conventional-pollutant-standards.html | HK EPD. Hong Kong Air Pollutant Emission Inventory - Road Transport, https://www.epd.gov.hk/epd/english/environmentinhk/air/data/emission_inve_transport.html | 0
Transportation | Conventional Pollutant Standards | Percentage Reduction of Separately Regulated Pollutants | motorbikes | CO | motorbikes | CO | 351 | Yes | Conventional Pollutant Standard | trans reduce regulated pollutants | 0% | 100% | 2% | % reduction in emissions | **Description:** This policy represents strengthening the standards for regulated pollutants other than greenhouse gases (such as NOx or particulate matter) emitted by the selected vehicle type(s). Conventional pollutants' most important, harmful impacts are on human health rather than on climate change. // **Guidance for setting values:** In Hong Kong, road transport was a major emission source of NOx, VOC and CO, accounting for 20%, 19% and 53% of the total emissions in 2017, respectively. Overall, the emissions from road transport decreased by 45% to 98% from 2001 to 2017, despite an increase in vehicle-kilometer-travelled of 19% during the same period. | transportation-sector-main.html#conv-pol-stds | conventional-pollutant-standards.html | HK EPD. Hong Kong Air Pollutant Emission Inventory - Road Transport, https://www.epd.gov.hk/epd/english/environmentinhk/air/data/emission_inve_transport.html | 0
Transportation | Conventional Pollutant Standards | Percentage Reduction of Separately Regulated Pollutants | motorbikes | NOx | motorbikes | NOx | 352 | Yes | Conventional Pollutant Standard | trans reduce regulated pollutants | 0% | 100% | 2% | % reduction in emissions | **Description:** This policy represents strengthening the standards for regulated pollutants other than greenhouse gases (such as NOx or particulate matter) emitted by the selected vehicle type(s). Conventional pollutants' most important, harmful impacts are on human health rather than on climate change. // **Guidance for setting values:** In Hong Kong, road transport was a major emission source of NOx, VOC and CO, accounting for 20%, 19% and 53% of the total emissions in 2017, respectively. Overall, the emissions from road transport decreased by 45% to 98% from 2001 to 2017, despite an increase in vehicle-kilometer-travelled of 19% during the same period. | transportation-sector-main.html#conv-pol-stds | conventional-pollutant-standards.html | HK EPD. Hong Kong Air Pollutant Emission Inventory - Road Transport, https://www.epd.gov.hk/epd/english/environmentinhk/air/data/emission_inve_transport.html | 0
Transportation | Conventional Pollutant Standards | Percentage Reduction of Separately Regulated Pollutants | motorbikes | PM10 | motorbikes | PM10 | 353 | Yes | Conventional Pollutant Standard | trans reduce regulated pollutants | 0% | 100% | 2% | % reduction in emissions | **Description:** This policy represents strengthening the standards for regulated pollutants other than greenhouse gases (such as NOx or particulate matter) emitted by the selected vehicle type(s). Conventional pollutants' most important, harmful impacts are on human health rather than on climate change. // **Guidance for setting values:** In Hong Kong, road transport was a major emission source of NOx, VOC and CO, accounting for 20%, 19% and 53% of the total emissions in 2017, respectively. Overall, the emissions from road transport decreased by 45% to 98% from 2001 to 2017, despite an increase in vehicle-kilometer-travelled of 19% during the same period. | transportation-sector-main.html#conv-pol-stds | conventional-pollutant-standards.html | HK EPD. Hong Kong Air Pollutant Emission Inventory - Road Transport, https://www.epd.gov.hk/epd/english/environmentinhk/air/data/emission_inve_transport.html | 0
Transportation | Conventional Pollutant Standards | Percentage Reduction of Separately Regulated Pollutants | motorbikes | PM25 | motorbikes | PM2.5 | 354 | Yes | Conventional Pollutant Standard | trans reduce regulated pollutants | 0% | 100% | 2% | % reduction in emissions | **Description:** This policy represents strengthening the standards for regulated pollutants other than greenhouse gases (such as NOx or particulate matter) emitted by the selected vehicle type(s). Conventional pollutants' most important, harmful impacts are on human health rather than on climate change. // **Guidance for setting values:** In Hong Kong, road transport was a major emission source of NOx, VOC and CO, accounting for 20%, 19% and 53% of the total emissions in 2017, respectively. Overall, the emissions from road transport decreased by 45% to 98% from 2001 to 2017, despite an increase in vehicle-kilometer-travelled of 19% during the same period. | transportation-sector-main.html#conv-pol-stds | conventional-pollutant-standards.html | HK EPD. Hong Kong Air Pollutant Emission Inventory - Road Transport, https://www.epd.gov.hk/epd/english/environmentinhk/air/data/emission_inve_transport.html | 0
Transportation | Conventional Pollutant Standards | Percentage Reduction of Separately Regulated Pollutants | motorbikes | SOx | motorbikes | SOx | 355 | Yes | Conventional Pollutant Standard | trans reduce regulated pollutants | 0% | 100% | 2% | % reduction in emissions | **Description:** This policy represents strengthening the standards for regulated pollutants other than greenhouse gases (such as NOx or particulate matter) emitted by the selected vehicle type(s). Conventional pollutants' most important, harmful impacts are on human health rather than on climate change. // **Guidance for setting values:** In Hong Kong, road transport was a major emission source of NOx, VOC and CO, accounting for 20%, 19% and 53% of the total emissions in 2017, respectively. Overall, the emissions from road transport decreased by 45% to 98% from 2001 to 2017, despite an increase in vehicle-kilometer-travelled of 19% during the same period. | transportation-sector-main.html#conv-pol-stds | conventional-pollutant-standards.html | HK EPD. Hong Kong Air Pollutant Emission Inventory - Road Transport, https://www.epd.gov.hk/epd/english/environmentinhk/air/data/emission_inve_transport.html | 0
Transportation | Conventional Pollutant Standards | Percentage Reduction of Separately Regulated Pollutants | motorbikes | BC | motorbikes | BC | 356 | Yes | Conventional Pollutant Standard | trans reduce regulated pollutants | 0% | 100% | 2% | % reduction in emissions | **Description:** This policy represents strengthening the standards for regulated pollutants other than greenhouse gases (such as NOx or particulate matter) emitted by the selected vehicle type(s). Conventional pollutants' most important, harmful impacts are on human health rather than on climate change. // **Guidance for setting values:** In Hong Kong, road transport was a major emission source of NOx, VOC and CO, accounting for 20%, 19% and 53% of the total emissions in 2017, respectively. Overall, the emissions from road transport decreased by 45% to 98% from 2001 to 2017, despite an increase in vehicle-kilometer-travelled of 19% during the same period. | transportation-sector-main.html#conv-pol-stds | conventional-pollutant-standards.html | HK EPD. Hong Kong Air Pollutant Emission Inventory - Road Transport, https://www.epd.gov.hk/epd/english/environmentinhk/air/data/emission_inve_transport.html | 0
Transportation | Conventional Pollutant Standards | Percentage Reduction of Separately Regulated Pollutants | motorbikes | OC | motorbikes | OC | 357 | Yes | Conventional Pollutant Standard | trans reduce regulated pollutants | 0% | 100% | 2% | % reduction in emissions | **Description:** This policy represents strengthening the standards for regulated pollutants other than greenhouse gases (such as NOx or particulate matter) emitted by the selected vehicle type(s). Conventional pollutants' most important, harmful impacts are on human health rather than on climate change. // **Guidance for setting values:** In Hong Kong, road transport was a major emission source of NOx, VOC and CO, accounting for 20%, 19% and 53% of the total emissions in 2017, respectively. Overall, the emissions from road transport decreased by 45% to 98% from 2001 to 2017, despite an increase in vehicle-kilometer-travelled of 19% during the same period. | transportation-sector-main.html#conv-pol-stds | conventional-pollutant-standards.html | HK EPD. Hong Kong Air Pollutant Emission Inventory - Road Transport, https://www.epd.gov.hk/epd/english/environmentinhk/air/data/emission_inve_transport.html | 0
Transportation | Conventional Pollutant Standards | Percentage Reduction of Separately Regulated Pollutants | motorbikes | CH4 | motorbikes | CH4 | 358 | No | [6 empty] | **Description:** This policy represents strengthening the standards for regulated pollutants other than greenhouse gases (such as NOx or particulate matter) emitted by the selected vehicle type(s). Conventional pollutants' most important, harmful impacts are on human health rather than on climate change. // **Guidance for setting values:** In Hong Kong, road transport was a major emission source of NOx, VOC and CO, accounting for 20%, 19% and 53% of the total emissions in 2017, respectively. Overall, the emissions from road transport decreased by 45% to 98% from 2001 to 2017, despite an increase in vehicle-kilometer-travelled of 19% during the same period.
Transportation | Conventional Pollutant Standards | Percentage Reduction of Separately Regulated Pollutants | motorbikes | N2O | motorbikes | N2O | 359 | No | [6 empty] | **Description:** This policy represents strengthening the standards for regulated pollutants other than greenhouse gases (such as NOx or particulate matter) emitted by the selected vehicle type(s). Conventional pollutants' most important, harmful impacts are on human health rather than on climate change. // **Guidance for setting values:** In Hong Kong, road transport was a major emission source of NOx, VOC and CO, accounting for 20%, 19% and 53% of the total emissions in 2017, respectively. Overall, the emissions from road transport decreased by 45% to 98% from 2001 to 2017, despite an increase in vehicle-kilometer-travelled of 19% during the same period.
Transportation | Electric Vehicle Charger Deployment | EV Charger Deployment |  |  |  |  | 360 | Yes | EV Charger Deployment | trans EV charger deployment | 0 | 300 | 5 | chargers / 100k pop | **Description:** This policy represents increasing the deployment of EV charging stations, including DC Fast and Level 2 charging stations. It is set in chargers per 100,000 people (cumulative, not per year), additional to chargers in the Current Policy Scenario. This policy only affects passenger LDVs. // **Guidance for setting values:** As at the end of September 2019, there are 2,506 EV chargers for public use including 1,006 medium chargers in Hong Kong, covering all 18 districts in various types of buildings. In addition, there are now 577 quick chargers set up at various districts, such that there is one within around 10 km. This equals to 0.4 chargers per 100k pop. This policy only include government or publicly owned charging stations. | 0 | ev-charger-deployment.html | Number of EV chargers: https://www.epd.gov.hk/epd/english/environmentinhk/air/prob_solutions/promotion_ev.html | 0
Transportation | Electric Vehicle Range & Charging Time | Reduce EV Range Anxiety and Charging Time |  |  |  |  | 361 | Yes | EV Range & Charging Time | trans reduce EV range anxiety and charging time | 0% | 100% | 2% | % reduction in concern | **Description:** This policy specifies a percentage reduction in vehicle buyers' aversion to electric vehicles due to concerns over the vehicles' range (how far the EV can travel on a charge) and charging time. A 100% setting implies consumers are no more concerned about EV range and charging time than they are about range and fueling time of gasoline vehicles. It does not imply that range is infinite, nor that charging is instantaneous. This policy only affects passenger LDVs. // **Guidance for setting values:** The typical charging time was 0.5 hours (with a quick charger) or 3.5 hours (with a regular charger). | 0 | reduce-range-anxiety-charging-time.html | Ranges: https://www.energy.gov/eere/vehicles/articles/fotw-1010-january-1-2018-all-electric-light-vehicle-ranges-can-exceed-those Charging Times: https://www.chargepoint.com/files/Quick_Guide_to_Fast_Charging.pdf | 0
Transportation | Electric Vehicle Sales Mandate | Additional Minimum Required EV Sales Percentage | passenger | LDVs | Passenger | LDVs | 186 | Yes | EV Sales Mandate | trans EV minimum | 0% | 100% | 1% | % of new vehicles sold | **Description:** This policy requires the specified percentage of newly sold vehicles of the selected type(s) to consist of battery electric vehicles. If that percentage would already be achieved through BAU sales plus the effects of other policies, such as an EV subsidy, this policy has no effect. Manufactures may meet a sales standard through techniques such as more heavily marketing electric vehicles, lowering the price of electric vehicles, or raising the price of non-electric vehicles. // **Guidance for setting values:** // **Passenger LDVs:** There are currently no EV sales mandate in Hong Kong. The Bloomberg EV outlook projects 57% of all passnger vehicle sales be electric by 2040. // **Freight LDVs:** Today, the share of electric freight trucks is very low, but electrification is particularly promising for certain types of trucks, such as those used to make deliveries within cities, those involved in port operations, garbage trucks, and others with frequent starts and stops. // **Passenger HDVs:** Electric bus manufacturer Proterra believes all new transit bus sales could be electric as early as 2030, but transit buses make up roughly 15% of the bus fleet. The ultimate objective of the Hong Kong Government is to have zero emission buses running across the territory. // **Freight HDVs:** Today, the share of electric freight trucks is very low, but electrification is particularly promising for certain types of trucks, such as those used to make deliveries within cities, those involved in port operations, garbage trucks, and others with frequent starts and stops. // **Aircraft:** Electricity is commonly used by drones, and small, manned electric aircraft have been developed. However, limited payload and range may complicate the electrification potential of large, long-haul aircraft. Therefore, a low setting of this policy lever may be more realistic than a high setting. // **Passenger Rail:** Today, in the United States, slightly more than half of all energy used for passenger rail consists of electricity, largely for urban metro and commuter rail systems. Electrifying more rail requires installing electric guidewires or an electrified third rail along existing corridors, or the development of new rail corridors. With sufficient investment, most or all passenger rail could potentially be electrified, but many years may be required to complete the associated infrastructure upgrades. // **Freight Rail:** Today, in the United States, little if any freight rail is electrified. However, slightly more than half of all energy used for passenger rail consists of electricity, largely for urban metro and commuter rail systems. It may be possible to use some of the same approaches to electrify freight rail. Electrified rail corridors must have sufficient transformer and other electrical capacity to handle the heavy loads of freight rail. The required infrastructure investments may be substantial and may take many years to complete. // **Passenger Ships:** Although only a small percentage of recreational boats are powered by electricity today, the market for electric recreational boats is growing rapidly and is projected to reach $20 billion / year globally by 2027. Batteries and electric motors are suitable for the typical travel distances and demand cycles of most small pleasure craft, and in some cases, it is possible to retrofit an existing boat with an electric outboard motor and batteries. Accordingly, a high setting of this policy lever may be reasonable. // **Freight Ships:** Today, few freight ships rely solely on electricity for energy. The large loads and long distances traveled by ocean-going vessels (with no opportunity to charge while underway) limit the suitability of electricity for these vessel types. However, there are freight vessels better-suited to electricity, including tug boats (which benefit from the high torque of electric motors) and offshore support vessels (which carry personnel and goods between offshore platforms and the mainland, and perform other support tasks), as these types of vessels travel predictable distances and may easily return to a dock to charge. Accordingly, a modest setting of this policy lever may be reasonable. // **Passenger Motorbikes:** There were 77177 motorbike in Hong Kong in 2017, 0.06% were electric motorbikes. // **Passenger Taxis:** There are currently no EV sales mandate in Hong Kong. The Bloomberg EV outlook projects 57% of all passnger vehicle sales be electric by 2040. | transportation-sector-main.html#ev-mandate | ev-mandate.html | https://about.bnef.com/electric-vehicle-outlook/#toc-viewreport | 0
Transportation | Electric Vehicle Sales Mandate | Additional Minimum Required EV Sales Percentage | freight | LDVs | Freight | LDVs | 203 | Yes | EV Sales Mandate | trans EV minimum | 0 | 100% | 1% | % of new vehicles sold | **Description:** This policy requires the specified percentage of newly sold vehicles of the selected type(s) to consist of battery electric vehicles. If that percentage would already be achieved through BAU sales plus the effects of other policies, such as an EV subsidy, this policy has no effect. Manufactures may meet a sales standard through techniques such as more heavily marketing electric vehicles, lowering the price of electric vehicles, or raising the price of non-electric vehicles. // **Guidance for setting values:** // **Passenger LDVs:** There are currently no EV sales mandate in Hong Kong. The Bloomberg EV outlook projects 57% of all passnger vehicle sales be electric by 2040. // **Freight LDVs:** Today, the share of electric freight trucks is very low, but electrification is particularly promising for certain types of trucks, such as those used to make deliveries within cities, those involved in port operations, garbage trucks, and others with frequent starts and stops. // **Passenger HDVs:** Electric bus manufacturer Proterra believes all new transit bus sales could be electric as early as 2030, but transit buses make up roughly 15% of the bus fleet. The ultimate objective of the Hong Kong Government is to have zero emission buses running across the territory. // **Freight HDVs:** Today, the share of electric freight trucks is very low, but electrification is particularly promising for certain types of trucks, such as those used to make deliveries within cities, those involved in port operations, garbage trucks, and others with frequent starts and stops. // **Aircraft:** Electricity is commonly used by drones, and small, manned electric aircraft have been developed. However, limited payload and range may complicate the electrification potential of large, long-haul aircraft. Therefore, a low setting of this policy lever may be more realistic than a high setting. // **Passenger Rail:** Today, in the United States, slightly more than half of all energy used for passenger rail consists of electricity, largely for urban metro and commuter rail systems. Electrifying more rail requires installing electric guidewires or an electrified third rail along existing corridors, or the development of new rail corridors. With sufficient investment, most or all passenger rail could potentially be electrified, but many years may be required to complete the associated infrastructure upgrades. // **Freight Rail:** Today, in the United States, little if any freight rail is electrified. However, slightly more than half of all energy used for passenger rail consists of electricity, largely for urban metro and commuter rail systems. It may be possible to use some of the same approaches to electrify freight rail. Electrified rail corridors must have sufficient transformer and other electrical capacity to handle the heavy loads of freight rail. The required infrastructure investments may be substantial and may take many years to complete. // **Passenger Ships:** Although only a small percentage of recreational boats are powered by electricity today, the market for electric recreational boats is growing rapidly and is projected to reach $20 billion / year globally by 2027. Batteries and electric motors are suitable for the typical travel distances and demand cycles of most small pleasure craft, and in some cases, it is possible to retrofit an existing boat with an electric outboard motor and batteries. Accordingly, a high setting of this policy lever may be reasonable. // **Freight Ships:** Today, few freight ships rely solely on electricity for energy. The large loads and long distances traveled by ocean-going vessels (with no opportunity to charge while underway) limit the suitability of electricity for these vessel types. However, there are freight vessels better-suited to electricity, including tug boats (which benefit from the high torque of electric motors) and offshore support vessels (which carry personnel and goods between offshore platforms and the mainland, and perform other support tasks), as these types of vessels travel predictable distances and may easily return to a dock to charge. Accordingly, a modest setting of this policy lever may be reasonable. // **Passenger Motorbikes:** There were 77177 motorbike in Hong Kong in 2017, 0.06% were electric motorbikes. // **Passenger Taxis:** There are currently no EV sales mandate in Hong Kong. The Bloomberg EV outlook projects 57% of all passnger vehicle sales be electric by 2040. | transportation-sector-main.html#ev-mandate | ev-mandate.html | 0 | 0
Transportation | Electric Vehicle Sales Mandate | Additional Minimum Required EV Sales Percentage | passenger | HDVs | Passenger | HDVs | 187 | Yes | EV Sales Mandate | trans EV minimum | 0 | 100% | 1% | % of new vehicles sold | **Description:** This policy requires the specified percentage of newly sold vehicles of the selected type(s) to consist of battery electric vehicles. If that percentage would already be achieved through BAU sales plus the effects of other policies, such as an EV subsidy, this policy has no effect. Manufactures may meet a sales standard through techniques such as more heavily marketing electric vehicles, lowering the price of electric vehicles, or raising the price of non-electric vehicles. // **Guidance for setting values:** // **Passenger LDVs:** There are currently no EV sales mandate in Hong Kong. The Bloomberg EV outlook projects 57% of all passnger vehicle sales be electric by 2040. // **Freight LDVs:** Today, the share of electric freight trucks is very low, but electrification is particularly promising for certain types of trucks, such as those used to make deliveries within cities, those involved in port operations, garbage trucks, and others with frequent starts and stops. // **Passenger HDVs:** Electric bus manufacturer Proterra believes all new transit bus sales could be electric as early as 2030, but transit buses make up roughly 15% of the bus fleet. The ultimate objective of the Hong Kong Government is to have zero emission buses running across the territory. // **Freight HDVs:** Today, the share of electric freight trucks is very low, but electrification is particularly promising for certain types of trucks, such as those used to make deliveries within cities, those involved in port operations, garbage trucks, and others with frequent starts and stops. // **Aircraft:** Electricity is commonly used by drones, and small, manned electric aircraft have been developed. However, limited payload and range may complicate the electrification potential of large, long-haul aircraft. Therefore, a low setting of this policy lever may be more realistic than a high setting. // **Passenger Rail:** Today, in the United States, slightly more than half of all energy used for passenger rail consists of electricity, largely for urban metro and commuter rail systems. Electrifying more rail requires installing electric guidewires or an electrified third rail along existing corridors, or the development of new rail corridors. With sufficient investment, most or all passenger rail could potentially be electrified, but many years may be required to complete the associated infrastructure upgrades. // **Freight Rail:** Today, in the United States, little if any freight rail is electrified. However, slightly more than half of all energy used for passenger rail consists of electricity, largely for urban metro and commuter rail systems. It may be possible to use some of the same approaches to electrify freight rail. Electrified rail corridors must have sufficient transformer and other electrical capacity to handle the heavy loads of freight rail. The required infrastructure investments may be substantial and may take many years to complete. // **Passenger Ships:** Although only a small percentage of recreational boats are powered by electricity today, the market for electric recreational boats is growing rapidly and is projected to reach $20 billion / year globally by 2027. Batteries and electric motors are suitable for the typical travel distances and demand cycles of most small pleasure craft, and in some cases, it is possible to retrofit an existing boat with an electric outboard motor and batteries. Accordingly, a high setting of this policy lever may be reasonable. // **Freight Ships:** Today, few freight ships rely solely on electricity for energy. The large loads and long distances traveled by ocean-going vessels (with no opportunity to charge while underway) limit the suitability of electricity for these vessel types. However, there are freight vessels better-suited to electricity, including tug boats (which benefit from the high torque of electric motors) and offshore support vessels (which carry personnel and goods between offshore platforms and the mainland, and perform other support tasks), as these types of vessels travel predictable distances and may easily return to a dock to charge. Accordingly, a modest setting of this policy lever may be reasonable. // **Passenger Motorbikes:** There were 77177 motorbike in Hong Kong in 2017, 0.06% were electric motorbikes. // **Passenger Taxis:** There are currently no EV sales mandate in Hong Kong. The Bloomberg EV outlook projects 57% of all passnger vehicle sales be electric by 2040. | transportation-sector-main.html#ev-mandate | ev-mandate.html | https://www.greentechmedia.com/articles/read/electric-buses-are-going-to-dominate plus statistics from FoVObE variable; HK EPD, https://www.epd.gov.hk/epd/english/environmentinhk/air/prob_solutions/cleaning_air_atroad.html | 0
Transportation | Electric Vehicle Sales Mandate | Additional Minimum Required EV Sales Percentage | freight | HDVs | Freight | HDVs | 191 | Yes | EV Sales Mandate | trans EV minimum | 0 | 100% | 1% | % of new vehicles sold | **Description:** This policy requires the specified percentage of newly sold vehicles of the selected type(s) to consist of battery electric vehicles. If that percentage would already be achieved through BAU sales plus the effects of other policies, such as an EV subsidy, this policy has no effect. Manufactures may meet a sales standard through techniques such as more heavily marketing electric vehicles, lowering the price of electric vehicles, or raising the price of non-electric vehicles. // **Guidance for setting values:** // **Passenger LDVs:** There are currently no EV sales mandate in Hong Kong. The Bloomberg EV outlook projects 57% of all passnger vehicle sales be electric by 2040. // **Freight LDVs:** Today, the share of electric freight trucks is very low, but electrification is particularly promising for certain types of trucks, such as those used to make deliveries within cities, those involved in port operations, garbage trucks, and others with frequent starts and stops. // **Passenger HDVs:** Electric bus manufacturer Proterra believes all new transit bus sales could be electric as early as 2030, but transit buses make up roughly 15% of the bus fleet. The ultimate objective of the Hong Kong Government is to have zero emission buses running across the territory. // **Freight HDVs:** Today, the share of electric freight trucks is very low, but electrification is particularly promising for certain types of trucks, such as those used to make deliveries within cities, those involved in port operations, garbage trucks, and others with frequent starts and stops. // **Aircraft:** Electricity is commonly used by drones, and small, manned electric aircraft have been developed. However, limited payload and range may complicate the electrification potential of large, long-haul aircraft. Therefore, a low setting of this policy lever may be more realistic than a high setting. // **Passenger Rail:** Today, in the United States, slightly more than half of all energy used for passenger rail consists of electricity, largely for urban metro and commuter rail systems. Electrifying more rail requires installing electric guidewires or an electrified third rail along existing corridors, or the development of new rail corridors. With sufficient investment, most or all passenger rail could potentially be electrified, but many years may be required to complete the associated infrastructure upgrades. // **Freight Rail:** Today, in the United States, little if any freight rail is electrified. However, slightly more than half of all energy used for passenger rail consists of electricity, largely for urban metro and commuter rail systems. It may be possible to use some of the same approaches to electrify freight rail. Electrified rail corridors must have sufficient transformer and other electrical capacity to handle the heavy loads of freight rail. The required infrastructure investments may be substantial and may take many years to complete. // **Passenger Ships:** Although only a small percentage of recreational boats are powered by electricity today, the market for electric recreational boats is growing rapidly and is projected to reach $20 billion / year globally by 2027. Batteries and electric motors are suitable for the typical travel distances and demand cycles of most small pleasure craft, and in some cases, it is possible to retrofit an existing boat with an electric outboard motor and batteries. Accordingly, a high setting of this policy lever may be reasonable. // **Freight Ships:** Today, few freight ships rely solely on electricity for energy. The large loads and long distances traveled by ocean-going vessels (with no opportunity to charge while underway) limit the suitability of electricity for these vessel types. However, there are freight vessels better-suited to electricity, including tug boats (which benefit from the high torque of electric motors) and offshore support vessels (which carry personnel and goods between offshore platforms and the mainland, and perform other support tasks), as these types of vessels travel predictable distances and may easily return to a dock to charge. Accordingly, a modest setting of this policy lever may be reasonable. // **Passenger Motorbikes:** There were 77177 motorbike in Hong Kong in 2017, 0.06% were electric motorbikes. // **Passenger Taxis:** There are currently no EV sales mandate in Hong Kong. The Bloomberg EV outlook projects 57% of all passnger vehicle sales be electric by 2040. | transportation-sector-main.html#ev-mandate | ev-mandate.html | 0 | 0
Transportation | Electric Vehicle Sales Mandate | Additional Minimum Required EV Sales Percentage | passenger | aircraft | Passenger | Aircraft | 496 | Yes | EV Sales Mandate | trans EV minimum | 0 | 100% | 1% | % of new vehicles sold | **Description:** This policy requires the specified percentage of newly sold vehicles of the selected type(s) to consist of battery electric vehicles. If that percentage would already be achieved through BAU sales plus the effects of other policies, such as an EV subsidy, this policy has no effect. Manufactures may meet a sales standard through techniques such as more heavily marketing electric vehicles, lowering the price of electric vehicles, or raising the price of non-electric vehicles. // **Guidance for setting values:** // **Passenger LDVs:** There are currently no EV sales mandate in Hong Kong. The Bloomberg EV outlook projects 57% of all passnger vehicle sales be electric by 2040. // **Freight LDVs:** Today, the share of electric freight trucks is very low, but electrification is particularly promising for certain types of trucks, such as those used to make deliveries within cities, those involved in port operations, garbage trucks, and others with frequent starts and stops. // **Passenger HDVs:** Electric bus manufacturer Proterra believes all new transit bus sales could be electric as early as 2030, but transit buses make up roughly 15% of the bus fleet. The ultimate objective of the Hong Kong Government is to have zero emission buses running across the territory. // **Freight HDVs:** Today, the share of electric freight trucks is very low, but electrification is particularly promising for certain types of trucks, such as those used to make deliveries within cities, those involved in port operations, garbage trucks, and others with frequent starts and stops. // **Aircraft:** Electricity is commonly used by drones, and small, manned electric aircraft have been developed. However, limited payload and range may complicate the electrification potential of large, long-haul aircraft. Therefore, a low setting of this policy lever may be more realistic than a high setting. // **Passenger Rail:** Today, in the United States, slightly more than half of all energy used for passenger rail consists of electricity, largely for urban metro and commuter rail systems. Electrifying more rail requires installing electric guidewires or an electrified third rail along existing corridors, or the development of new rail corridors. With sufficient investment, most or all passenger rail could potentially be electrified, but many years may be required to complete the associated infrastructure upgrades. // **Freight Rail:** Today, in the United States, little if any freight rail is electrified. However, slightly more than half of all energy used for passenger rail consists of electricity, largely for urban metro and commuter rail systems. It may be possible to use some of the same approaches to electrify freight rail. Electrified rail corridors must have sufficient transformer and other electrical capacity to handle the heavy loads of freight rail. The required infrastructure investments may be substantial and may take many years to complete. // **Passenger Ships:** Although only a small percentage of recreational boats are powered by electricity today, the market for electric recreational boats is growing rapidly and is projected to reach $20 billion / year globally by 2027. Batteries and electric motors are suitable for the typical travel distances and demand cycles of most small pleasure craft, and in some cases, it is possible to retrofit an existing boat with an electric outboard motor and batteries. Accordingly, a high setting of this policy lever may be reasonable. // **Freight Ships:** Today, few freight ships rely solely on electricity for energy. The large loads and long distances traveled by ocean-going vessels (with no opportunity to charge while underway) limit the suitability of electricity for these vessel types. However, there are freight vessels better-suited to electricity, including tug boats (which benefit from the high torque of electric motors) and offshore support vessels (which carry personnel and goods between offshore platforms and the mainland, and perform other support tasks), as these types of vessels travel predictable distances and may easily return to a dock to charge. Accordingly, a modest setting of this policy lever may be reasonable. // **Passenger Motorbikes:** There were 77177 motorbike in Hong Kong in 2017, 0.06% were electric motorbikes. // **Passenger Taxis:** There are currently no EV sales mandate in Hong Kong. The Bloomberg EV outlook projects 57% of all passnger vehicle sales be electric by 2040. | transportation-sector-main.html#ev-mandate | ev-mandate.html | 0 | 0
Transportation | Electric Vehicle Sales Mandate | Additional Minimum Required EV Sales Percentage | freight | aircraft | Freight | Aircraft | 497 | Yes | EV Sales Mandate | trans EV minimum | 0 | 100% | 1% | % of new vehicles sold | **Description:** This policy requires the specified percentage of newly sold vehicles of the selected type(s) to consist of battery electric vehicles. If that percentage would already be achieved through BAU sales plus the effects of other policies, such as an EV subsidy, this policy has no effect. Manufactures may meet a sales standard through techniques such as more heavily marketing electric vehicles, lowering the price of electric vehicles, or raising the price of non-electric vehicles. // **Guidance for setting values:** // **Passenger LDVs:** There are currently no EV sales mandate in Hong Kong. The Bloomberg EV outlook projects 57% of all passnger vehicle sales be electric by 2040. // **Freight LDVs:** Today, the share of electric freight trucks is very low, but electrification is particularly promising for certain types of trucks, such as those used to make deliveries within cities, those involved in port operations, garbage trucks, and others with frequent starts and stops. // **Passenger HDVs:** Electric bus manufacturer Proterra believes all new transit bus sales could be electric as early as 2030, but transit buses make up roughly 15% of the bus fleet. The ultimate objective of the Hong Kong Government is to have zero emission buses running across the territory. // **Freight HDVs:** Today, the share of electric freight trucks is very low, but electrification is particularly promising for certain types of trucks, such as those used to make deliveries within cities, those involved in port operations, garbage trucks, and others with frequent starts and stops. // **Aircraft:** Electricity is commonly used by drones, and small, manned electric aircraft have been developed. However, limited payload and range may complicate the electrification potential of large, long-haul aircraft. Therefore, a low setting of this policy lever may be more realistic than a high setting. // **Passenger Rail:** Today, in the United States, slightly more than half of all energy used for passenger rail consists of electricity, largely for urban metro and commuter rail systems. Electrifying more rail requires installing electric guidewires or an electrified third rail along existing corridors, or the development of new rail corridors. With sufficient investment, most or all passenger rail could potentially be electrified, but many years may be required to complete the associated infrastructure upgrades. // **Freight Rail:** Today, in the United States, little if any freight rail is electrified. However, slightly more than half of all energy used for passenger rail consists of electricity, largely for urban metro and commuter rail systems. It may be possible to use some of the same approaches to electrify freight rail. Electrified rail corridors must have sufficient transformer and other electrical capacity to handle the heavy loads of freight rail. The required infrastructure investments may be substantial and may take many years to complete. // **Passenger Ships:** Although only a small percentage of recreational boats are powered by electricity today, the market for electric recreational boats is growing rapidly and is projected to reach $20 billion / year globally by 2027. Batteries and electric motors are suitable for the typical travel distances and demand cycles of most small pleasure craft, and in some cases, it is possible to retrofit an existing boat with an electric outboard motor and batteries. Accordingly, a high setting of this policy lever may be reasonable. // **Freight Ships:** Today, few freight ships rely solely on electricity for energy. The large loads and long distances traveled by ocean-going vessels (with no opportunity to charge while underway) limit the suitability of electricity for these vessel types. However, there are freight vessels better-suited to electricity, including tug boats (which benefit from the high torque of electric motors) and offshore support vessels (which carry personnel and goods between offshore platforms and the mainland, and perform other support tasks), as these types of vessels travel predictable distances and may easily return to a dock to charge. Accordingly, a modest setting of this policy lever may be reasonable. // **Passenger Motorbikes:** There were 77177 motorbike in Hong Kong in 2017, 0.06% were electric motorbikes. // **Passenger Taxis:** There are currently no EV sales mandate in Hong Kong. The Bloomberg EV outlook projects 57% of all passnger vehicle sales be electric by 2040. | transportation-sector-main.html#ev-mandate | ev-mandate.html | 0 | 0
Transportation | Electric Vehicle Sales Mandate | Additional Minimum Required EV Sales Percentage | passenger | rail | Passenger | Rail | 498 | Yes | EV Sales Mandate | trans EV minimum | 0 | 100% | 1% | % of new vehicles sold | **Description:** This policy requires the specified percentage of newly sold vehicles of the selected type(s) to consist of battery electric vehicles. If that percentage would already be achieved through BAU sales plus the effects of other policies, such as an EV subsidy, this policy has no effect. Manufactures may meet a sales standard through techniques such as more heavily marketing electric vehicles, lowering the price of electric vehicles, or raising the price of non-electric vehicles. // **Guidance for setting values:** // **Passenger LDVs:** There are currently no EV sales mandate in Hong Kong. The Bloomberg EV outlook projects 57% of all passnger vehicle sales be electric by 2040. // **Freight LDVs:** Today, the share of electric freight trucks is very low, but electrification is particularly promising for certain types of trucks, such as those used to make deliveries within cities, those involved in port operations, garbage trucks, and others with frequent starts and stops. // **Passenger HDVs:** Electric bus manufacturer Proterra believes all new transit bus sales could be electric as early as 2030, but transit buses make up roughly 15% of the bus fleet. The ultimate objective of the Hong Kong Government is to have zero emission buses running across the territory. // **Freight HDVs:** Today, the share of electric freight trucks is very low, but electrification is particularly promising for certain types of trucks, such as those used to make deliveries within cities, those involved in port operations, garbage trucks, and others with frequent starts and stops. // **Aircraft:** Electricity is commonly used by drones, and small, manned electric aircraft have been developed. However, limited payload and range may complicate the electrification potential of large, long-haul aircraft. Therefore, a low setting of this policy lever may be more realistic than a high setting. // **Passenger Rail:** Today, in the United States, slightly more than half of all energy used for passenger rail consists of electricity, largely for urban metro and commuter rail systems. Electrifying more rail requires installing electric guidewires or an electrified third rail along existing corridors, or the development of new rail corridors. With sufficient investment, most or all passenger rail could potentially be electrified, but many years may be required to complete the associated infrastructure upgrades. // **Freight Rail:** Today, in the United States, little if any freight rail is electrified. However, slightly more than half of all energy used for passenger rail consists of electricity, largely for urban metro and commuter rail systems. It may be possible to use some of the same approaches to electrify freight rail. Electrified rail corridors must have sufficient transformer and other electrical capacity to handle the heavy loads of freight rail. The required infrastructure investments may be substantial and may take many years to complete. // **Passenger Ships:** Although only a small percentage of recreational boats are powered by electricity today, the market for electric recreational boats is growing rapidly and is projected to reach $20 billion / year globally by 2027. Batteries and electric motors are suitable for the typical travel distances and demand cycles of most small pleasure craft, and in some cases, it is possible to retrofit an existing boat with an electric outboard motor and batteries. Accordingly, a high setting of this policy lever may be reasonable. // **Freight Ships:** Today, few freight ships rely solely on electricity for energy. The large loads and long distances traveled by ocean-going vessels (with no opportunity to charge while underway) limit the suitability of electricity for these vessel types. However, there are freight vessels better-suited to electricity, including tug boats (which benefit from the high torque of electric motors) and offshore support vessels (which carry personnel and goods between offshore platforms and the mainland, and perform other support tasks), as these types of vessels travel predictable distances and may easily return to a dock to charge. Accordingly, a modest setting of this policy lever may be reasonable. // **Passenger Motorbikes:** There were 77177 motorbike in Hong Kong in 2017, 0.06% were electric motorbikes. // **Passenger Taxis:** There are currently no EV sales mandate in Hong Kong. The Bloomberg EV outlook projects 57% of all passnger vehicle sales be electric by 2040. | transportation-sector-main.html#ev-mandate | ev-mandate.html | 0 | 0
Transportation | Electric Vehicle Sales Mandate | Additional Minimum Required EV Sales Percentage | freight | rail | Freight | Rail | 499 | Yes | EV Sales Mandate | trans EV minimum | 0 | 100% | 1% | % of new vehicles sold | **Description:** This policy requires the specified percentage of newly sold vehicles of the selected type(s) to consist of battery electric vehicles. If that percentage would already be achieved through BAU sales plus the effects of other policies, such as an EV subsidy, this policy has no effect. Manufactures may meet a sales standard through techniques such as more heavily marketing electric vehicles, lowering the price of electric vehicles, or raising the price of non-electric vehicles. // **Guidance for setting values:** // **Passenger LDVs:** There are currently no EV sales mandate in Hong Kong. The Bloomberg EV outlook projects 57% of all passnger vehicle sales be electric by 2040. // **Freight LDVs:** Today, the share of electric freight trucks is very low, but electrification is particularly promising for certain types of trucks, such as those used to make deliveries within cities, those involved in port operations, garbage trucks, and others with frequent starts and stops. // **Passenger HDVs:** Electric bus manufacturer Proterra believes all new transit bus sales could be electric as early as 2030, but transit buses make up roughly 15% of the bus fleet. The ultimate objective of the Hong Kong Government is to have zero emission buses running across the territory. // **Freight HDVs:** Today, the share of electric freight trucks is very low, but electrification is particularly promising for certain types of trucks, such as those used to make deliveries within cities, those involved in port operations, garbage trucks, and others with frequent starts and stops. // **Aircraft:** Electricity is commonly used by drones, and small, manned electric aircraft have been developed. However, limited payload and range may complicate the electrification potential of large, long-haul aircraft. Therefore, a low setting of this policy lever may be more realistic than a high setting. // **Passenger Rail:** Today, in the United States, slightly more than half of all energy used for passenger rail consists of electricity, largely for urban metro and commuter rail systems. Electrifying more rail requires installing electric guidewires or an electrified third rail along existing corridors, or the development of new rail corridors. With sufficient investment, most or all passenger rail could potentially be electrified, but many years may be required to complete the associated infrastructure upgrades. // **Freight Rail:** Today, in the United States, little if any freight rail is electrified. However, slightly more than half of all energy used for passenger rail consists of electricity, largely for urban metro and commuter rail systems. It may be possible to use some of the same approaches to electrify freight rail. Electrified rail corridors must have sufficient transformer and other electrical capacity to handle the heavy loads of freight rail. The required infrastructure investments may be substantial and may take many years to complete. // **Passenger Ships:** Although only a small percentage of recreational boats are powered by electricity today, the market for electric recreational boats is growing rapidly and is projected to reach $20 billion / year globally by 2027. Batteries and electric motors are suitable for the typical travel distances and demand cycles of most small pleasure craft, and in some cases, it is possible to retrofit an existing boat with an electric outboard motor and batteries. Accordingly, a high setting of this policy lever may be reasonable. // **Freight Ships:** Today, few freight ships rely solely on electricity for energy. The large loads and long distances traveled by ocean-going vessels (with no opportunity to charge while underway) limit the suitability of electricity for these vessel types. However, there are freight vessels better-suited to electricity, including tug boats (which benefit from the high torque of electric motors) and offshore support vessels (which carry personnel and goods between offshore platforms and the mainland, and perform other support tasks), as these types of vessels travel predictable distances and may easily return to a dock to charge. Accordingly, a modest setting of this policy lever may be reasonable. // **Passenger Motorbikes:** There were 77177 motorbike in Hong Kong in 2017, 0.06% were electric motorbikes. // **Passenger Taxis:** There are currently no EV sales mandate in Hong Kong. The Bloomberg EV outlook projects 57% of all passnger vehicle sales be electric by 2040. | transportation-sector-main.html#ev-mandate | ev-mandate.html | 0 | 0
Transportation | Electric Vehicle Sales Mandate | Additional Minimum Required EV Sales Percentage | passenger | ships | Passenger | Ships | 500 | Yes | EV Sales Mandate | trans EV minimum | 0 | 100% | 1% | % of new vehicles sold | **Description:** This policy requires the specified percentage of newly sold vehicles of the selected type(s) to consist of battery electric vehicles. If that percentage would already be achieved through BAU sales plus the effects of other policies, such as an EV subsidy, this policy has no effect. Manufactures may meet a sales standard through techniques such as more heavily marketing electric vehicles, lowering the price of electric vehicles, or raising the price of non-electric vehicles. // **Guidance for setting values:** // **Passenger LDVs:** There are currently no EV sales mandate in Hong Kong. The Bloomberg EV outlook projects 57% of all passnger vehicle sales be electric by 2040. // **Freight LDVs:** Today, the share of electric freight trucks is very low, but electrification is particularly promising for certain types of trucks, such as those used to make deliveries within cities, those involved in port operations, garbage trucks, and others with frequent starts and stops. // **Passenger HDVs:** Electric bus manufacturer Proterra believes all new transit bus sales could be electric as early as 2030, but transit buses make up roughly 15% of the bus fleet. The ultimate objective of the Hong Kong Government is to have zero emission buses running across the territory. // **Freight HDVs:** Today, the share of electric freight trucks is very low, but electrification is particularly promising for certain types of trucks, such as those used to make deliveries within cities, those involved in port operations, garbage trucks, and others with frequent starts and stops. // **Aircraft:** Electricity is commonly used by drones, and small, manned electric aircraft have been developed. However, limited payload and range may complicate the electrification potential of large, long-haul aircraft. Therefore, a low setting of this policy lever may be more realistic than a high setting. // **Passenger Rail:** Today, in the United States, slightly more than half of all energy used for passenger rail consists of electricity, largely for urban metro and commuter rail systems. Electrifying more rail requires installing electric guidewires or an electrified third rail along existing corridors, or the development of new rail corridors. With sufficient investment, most or all passenger rail could potentially be electrified, but many years may be required to complete the associated infrastructure upgrades. // **Freight Rail:** Today, in the United States, little if any freight rail is electrified. However, slightly more than half of all energy used for passenger rail consists of electricity, largely for urban metro and commuter rail systems. It may be possible to use some of the same approaches to electrify freight rail. Electrified rail corridors must have sufficient transformer and other electrical capacity to handle the heavy loads of freight rail. The required infrastructure investments may be substantial and may take many years to complete. // **Passenger Ships:** Although only a small percentage of recreational boats are powered by electricity today, the market for electric recreational boats is growing rapidly and is projected to reach $20 billion / year globally by 2027. Batteries and electric motors are suitable for the typical travel distances and demand cycles of most small pleasure craft, and in some cases, it is possible to retrofit an existing boat with an electric outboard motor and batteries. Accordingly, a high setting of this policy lever may be reasonable. // **Freight Ships:** Today, few freight ships rely solely on electricity for energy. The large loads and long distances traveled by ocean-going vessels (with no opportunity to charge while underway) limit the suitability of electricity for these vessel types. However, there are freight vessels better-suited to electricity, including tug boats (which benefit from the high torque of electric motors) and offshore support vessels (which carry personnel and goods between offshore platforms and the mainland, and perform other support tasks), as these types of vessels travel predictable distances and may easily return to a dock to charge. Accordingly, a modest setting of this policy lever may be reasonable. // **Passenger Motorbikes:** There were 77177 motorbike in Hong Kong in 2017, 0.06% were electric motorbikes. // **Passenger Taxis:** There are currently no EV sales mandate in Hong Kong. The Bloomberg EV outlook projects 57% of all passnger vehicle sales be electric by 2040. | transportation-sector-main.html#ev-mandate | ev-mandate.html | https://www.prnewswire.com/news-releases/electric-boats-and-ships-2017-2027-300561222.html | 0
Transportation | Electric Vehicle Sales Mandate | Additional Minimum Required EV Sales Percentage | freight | ships | Freight | Ships | 501 | Yes | EV Sales Mandate | trans EV minimum | 0 | 100% | 1% | % of new vehicles sold | **Description:** This policy requires the specified percentage of newly sold vehicles of the selected type(s) to consist of battery electric vehicles. If that percentage would already be achieved through BAU sales plus the effects of other policies, such as an EV subsidy, this policy has no effect. Manufactures may meet a sales standard through techniques such as more heavily marketing electric vehicles, lowering the price of electric vehicles, or raising the price of non-electric vehicles. // **Guidance for setting values:** // **Passenger LDVs:** There are currently no EV sales mandate in Hong Kong. The Bloomberg EV outlook projects 57% of all passnger vehicle sales be electric by 2040. // **Freight LDVs:** Today, the share of electric freight trucks is very low, but electrification is particularly promising for certain types of trucks, such as those used to make deliveries within cities, those involved in port operations, garbage trucks, and others with frequent starts and stops. // **Passenger HDVs:** Electric bus manufacturer Proterra believes all new transit bus sales could be electric as early as 2030, but transit buses make up roughly 15% of the bus fleet. The ultimate objective of the Hong Kong Government is to have zero emission buses running across the territory. // **Freight HDVs:** Today, the share of electric freight trucks is very low, but electrification is particularly promising for certain types of trucks, such as those used to make deliveries within cities, those involved in port operations, garbage trucks, and others with frequent starts and stops. // **Aircraft:** Electricity is commonly used by drones, and small, manned electric aircraft have been developed. However, limited payload and range may complicate the electrification potential of large, long-haul aircraft. Therefore, a low setting of this policy lever may be more realistic than a high setting. // **Passenger Rail:** Today, in the United States, slightly more than half of all energy used for passenger rail consists of electricity, largely for urban metro and commuter rail systems. Electrifying more rail requires installing electric guidewires or an electrified third rail along existing corridors, or the development of new rail corridors. With sufficient investment, most or all passenger rail could potentially be electrified, but many years may be required to complete the associated infrastructure upgrades. // **Freight Rail:** Today, in the United States, little if any freight rail is electrified. However, slightly more than half of all energy used for passenger rail consists of electricity, largely for urban metro and commuter rail systems. It may be possible to use some of the same approaches to electrify freight rail. Electrified rail corridors must have sufficient transformer and other electrical capacity to handle the heavy loads of freight rail. The required infrastructure investments may be substantial and may take many years to complete. // **Passenger Ships:** Although only a small percentage of recreational boats are powered by electricity today, the market for electric recreational boats is growing rapidly and is projected to reach $20 billion / year globally by 2027. Batteries and electric motors are suitable for the typical travel distances and demand cycles of most small pleasure craft, and in some cases, it is possible to retrofit an existing boat with an electric outboard motor and batteries. Accordingly, a high setting of this policy lever may be reasonable. // **Freight Ships:** Today, few freight ships rely solely on electricity for energy. The large loads and long distances traveled by ocean-going vessels (with no opportunity to charge while underway) limit the suitability of electricity for these vessel types. However, there are freight vessels better-suited to electricity, including tug boats (which benefit from the high torque of electric motors) and offshore support vessels (which carry personnel and goods between offshore platforms and the mainland, and perform other support tasks), as these types of vessels travel predictable distances and may easily return to a dock to charge. Accordingly, a modest setting of this policy lever may be reasonable. // **Passenger Motorbikes:** There were 77177 motorbike in Hong Kong in 2017, 0.06% were electric motorbikes. // **Passenger Taxis:** There are currently no EV sales mandate in Hong Kong. The Bloomberg EV outlook projects 57% of all passnger vehicle sales be electric by 2040. | transportation-sector-main.html#ev-mandate | ev-mandate.html | 0 | 0
Transportation | Electric Vehicle Sales Mandate | Additional Minimum Required EV Sales Percentage | passenger | motorbikes | Passenger | Motorbikes | 188 | Yes | EV Sales Mandate | trans EV minimum | 0 | 100% | 1% | % of new vehicles sold | **Description:** This policy requires the specified percentage of newly sold vehicles of the selected type(s) to consist of battery electric vehicles. If that percentage would already be achieved through BAU sales plus the effects of other policies, such as an EV subsidy, this policy has no effect. Manufactures may meet a sales standard through techniques such as more heavily marketing electric vehicles, lowering the price of electric vehicles, or raising the price of non-electric vehicles. // **Guidance for setting values:** // **Passenger LDVs:** There are currently no EV sales mandate in Hong Kong. The Bloomberg EV outlook projects 57% of all passnger vehicle sales be electric by 2040. // **Freight LDVs:** Today, the share of electric freight trucks is very low, but electrification is particularly promising for certain types of trucks, such as those used to make deliveries within cities, those involved in port operations, garbage trucks, and others with frequent starts and stops. // **Passenger HDVs:** Electric bus manufacturer Proterra believes all new transit bus sales could be electric as early as 2030, but transit buses make up roughly 15% of the bus fleet. The ultimate objective of the Hong Kong Government is to have zero emission buses running across the territory. // **Freight HDVs:** Today, the share of electric freight trucks is very low, but electrification is particularly promising for certain types of trucks, such as those used to make deliveries within cities, those involved in port operations, garbage trucks, and others with frequent starts and stops. // **Aircraft:** Electricity is commonly used by drones, and small, manned electric aircraft have been developed. However, limited payload and range may complicate the electrification potential of large, long-haul aircraft. Therefore, a low setting of this policy lever may be more realistic than a high setting. // **Passenger Rail:** Today, in the United States, slightly more than half of all energy used for passenger rail consists of electricity, largely for urban metro and commuter rail systems. Electrifying more rail requires installing electric guidewires or an electrified third rail along existing corridors, or the development of new rail corridors. With sufficient investment, most or all passenger rail could potentially be electrified, but many years may be required to complete the associated infrastructure upgrades. // **Freight Rail:** Today, in the United States, little if any freight rail is electrified. However, slightly more than half of all energy used for passenger rail consists of electricity, largely for urban metro and commuter rail systems. It may be possible to use some of the same approaches to electrify freight rail. Electrified rail corridors must have sufficient transformer and other electrical capacity to handle the heavy loads of freight rail. The required infrastructure investments may be substantial and may take many years to complete. // **Passenger Ships:** Although only a small percentage of recreational boats are powered by electricity today, the market for electric recreational boats is growing rapidly and is projected to reach $20 billion / year globally by 2027. Batteries and electric motors are suitable for the typical travel distances and demand cycles of most small pleasure craft, and in some cases, it is possible to retrofit an existing boat with an electric outboard motor and batteries. Accordingly, a high setting of this policy lever may be reasonable. // **Freight Ships:** Today, few freight ships rely solely on electricity for energy. The large loads and long distances traveled by ocean-going vessels (with no opportunity to charge while underway) limit the suitability of electricity for these vessel types. However, there are freight vessels better-suited to electricity, including tug boats (which benefit from the high torque of electric motors) and offshore support vessels (which carry personnel and goods between offshore platforms and the mainland, and perform other support tasks), as these types of vessels travel predictable distances and may easily return to a dock to charge. Accordingly, a modest setting of this policy lever may be reasonable. // **Passenger Motorbikes:** There were 77177 motorbike in Hong Kong in 2017, 0.06% were electric motorbikes. // **Passenger Taxis:** There are currently no EV sales mandate in Hong Kong. The Bloomberg EV outlook projects 57% of all passnger vehicle sales be electric by 2040. | transportation-sector-main.html#ev-mandate | ev-mandate.html | 0 | 0
Transportation | Electric Vehicle Sales Mandate | Additional Minimum Required EV Sales Percentage | freight | motorbikes | Passenger | Taxis | 518 | Yes | EV Sales Mandate | trans EV minimum | 0 | 100% | 1% | % of new vehicles sold | **Description:** This policy requires the specified percentage of newly sold vehicles of the selected type(s) to consist of battery electric vehicles. If that percentage would already be achieved through BAU sales plus the effects of other policies, such as an EV subsidy, this policy has no effect. Manufactures may meet a sales standard through techniques such as more heavily marketing electric vehicles, lowering the price of electric vehicles, or raising the price of non-electric vehicles. // **Guidance for setting values:** // **Passenger LDVs:** There are currently no EV sales mandate in Hong Kong. The Bloomberg EV outlook projects 57% of all passnger vehicle sales be electric by 2040. // **Freight LDVs:** Today, the share of electric freight trucks is very low, but electrification is particularly promising for certain types of trucks, such as those used to make deliveries within cities, those involved in port operations, garbage trucks, and others with frequent starts and stops. // **Passenger HDVs:** Electric bus manufacturer Proterra believes all new transit bus sales could be electric as early as 2030, but transit buses make up roughly 15% of the bus fleet. The ultimate objective of the Hong Kong Government is to have zero emission buses running across the territory. // **Freight HDVs:** Today, the share of electric freight trucks is very low, but electrification is particularly promising for certain types of trucks, such as those used to make deliveries within cities, those involved in port operations, garbage trucks, and others with frequent starts and stops. // **Aircraft:** Electricity is commonly used by drones, and small, manned electric aircraft have been developed. However, limited payload and range may complicate the electrification potential of large, long-haul aircraft. Therefore, a low setting of this policy lever may be more realistic than a high setting. // **Passenger Rail:** Today, in the United States, slightly more than half of all energy used for passenger rail consists of electricity, largely for urban metro and commuter rail systems. Electrifying more rail requires installing electric guidewires or an electrified third rail along existing corridors, or the development of new rail corridors. With sufficient investment, most or all passenger rail could potentially be electrified, but many years may be required to complete the associated infrastructure upgrades. // **Freight Rail:** Today, in the United States, little if any freight rail is electrified. However, slightly more than half of all energy used for passenger rail consists of electricity, largely for urban metro and commuter rail systems. It may be possible to use some of the same approaches to electrify freight rail. Electrified rail corridors must have sufficient transformer and other electrical capacity to handle the heavy loads of freight rail. The required infrastructure investments may be substantial and may take many years to complete. // **Passenger Ships:** Although only a small percentage of recreational boats are powered by electricity today, the market for electric recreational boats is growing rapidly and is projected to reach $20 billion / year globally by 2027. Batteries and electric motors are suitable for the typical travel distances and demand cycles of most small pleasure craft, and in some cases, it is possible to retrofit an existing boat with an electric outboard motor and batteries. Accordingly, a high setting of this policy lever may be reasonable. // **Freight Ships:** Today, few freight ships rely solely on electricity for energy. The large loads and long distances traveled by ocean-going vessels (with no opportunity to charge while underway) limit the suitability of electricity for these vessel types. However, there are freight vessels better-suited to electricity, including tug boats (which benefit from the high torque of electric motors) and offshore support vessels (which carry personnel and goods between offshore platforms and the mainland, and perform other support tasks), as these types of vessels travel predictable distances and may easily return to a dock to charge. Accordingly, a modest setting of this policy lever may be reasonable. // **Passenger Motorbikes:** There were 77177 motorbike in Hong Kong in 2017, 0.06% were electric motorbikes. // **Passenger Taxis:** There are currently no EV sales mandate in Hong Kong. The Bloomberg EV outlook projects 57% of all passnger vehicle sales be electric by 2040. | transportation-sector-main.html#ev-mandate | ev-mandate.html
Transportation | Electric Vehicle Subsidy | Additional EV Subsidy Percentage | passenger | LDVs | Passenger | LDVs | 189 | Yes | EV Subsidy | trans EV subsidy | 0% | 50% | 1% | % of vehicle cost | **Description:** This policy causes government to pay for the specified percentage of the purchase price of new battery electric vehicles of the selected type(s). This is in addition to EV subsidies that exist in the BAU case. // **Guidance for setting values:** // **Passenger LDVs:** The HK government announced on 28 February 2018 the details of the new arrangements for first registration tax (FRT) concessions for private electric vehicles (EV) until March 31, 2021 to be waived up to $97,500 from 1 April 2018 to 31 March 2021, or up to $250,000 under the new “One-for-One Replacement” Scheme. The average batter EV price is around HKD$400,000. // **Passenger Motorbikes:** The HK government announced on 28 February 2018 the first registration tax (FRT) concessions continues to be waived in full for electric commercial vehicles (including goods vehicles, buses, light buses, taxis, and special purpose vehicles), electric motor cycles and electric motor tricycles from 1 April 2018 to 31 March 2021. The current motor cycle tax rate is 35%, converting to a equivalent subsity of 26%. // **Passenger Taxi:** Electric Taxis were introduced in Hong Kong in 2013, but encountered many obstacles such as cost and charging time. There are no electric tax in Hong Kong now. However, the taxis need to be decarbonized in order to achieve net zero emissions in Hong Kong. | transportation-sector-main.html#ev-subsidy | ev-subsidy.html | HK EPD, https://www.epd.gov.hk/epd/english/environmentinhk/air/prob_solutions/promotion_ev.html; HK TD, https://www.td.gov.hk/en/public_services/licences_and_permits/vehicle_first_registration/guidelines_for_importation_and_registration_of_mot/
Transportation | Electric Vehicle Subsidy | Additional EV Subsidy Percentage | freight | LDVs |  |  |  | No | EV Subsidy | trans EV subsidy |  |  |  |  | **Description:** This policy causes government to pay for the specified percentage of the purchase price of new battery electric vehicles of the selected type(s). This is in addition to EV subsidies that exist in the BAU case. // **Guidance for setting values:** // **Passenger LDVs:** The HK government announced on 28 February 2018 the details of the new arrangements for first registration tax (FRT) concessions for private electric vehicles (EV) until March 31, 2021 to be waived up to $97,500 from 1 April 2018 to 31 March 2021, or up to $250,000 under the new “One-for-One Replacement” Scheme. The average batter EV price is around HKD$400,000. // **Passenger Motorbikes:** The HK government announced on 28 February 2018 the first registration tax (FRT) concessions continues to be waived in full for electric commercial vehicles (including goods vehicles, buses, light buses, taxis, and special purpose vehicles), electric motor cycles and electric motor tricycles from 1 April 2018 to 31 March 2021. The current motor cycle tax rate is 35%, converting to a equivalent subsity of 26%. // **Passenger Taxi:** Electric Taxis were introduced in Hong Kong in 2013, but encountered many obstacles such as cost and charging time. There are no electric tax in Hong Kong now. However, the taxis need to be decarbonized in order to achieve net zero emissions in Hong Kong.
Transportation | Electric Vehicle Subsidy | Additional EV Subsidy Percentage | passenger | HDVs |  |  |  | No | EV Subsidy | trans EV subsidy |  |  |  |  | **Description:** This policy causes government to pay for the specified percentage of the purchase price of new battery electric vehicles of the selected type(s). This is in addition to EV subsidies that exist in the BAU case. // **Guidance for setting values:** // **Passenger LDVs:** The HK government announced on 28 February 2018 the details of the new arrangements for first registration tax (FRT) concessions for private electric vehicles (EV) until March 31, 2021 to be waived up to $97,500 from 1 April 2018 to 31 March 2021, or up to $250,000 under the new “One-for-One Replacement” Scheme. The average batter EV price is around HKD$400,000. // **Passenger Motorbikes:** The HK government announced on 28 February 2018 the first registration tax (FRT) concessions continues to be waived in full for electric commercial vehicles (including goods vehicles, buses, light buses, taxis, and special purpose vehicles), electric motor cycles and electric motor tricycles from 1 April 2018 to 31 March 2021. The current motor cycle tax rate is 35%, converting to a equivalent subsity of 26%. // **Passenger Taxi:** Electric Taxis were introduced in Hong Kong in 2013, but encountered many obstacles such as cost and charging time. There are no electric tax in Hong Kong now. However, the taxis need to be decarbonized in order to achieve net zero emissions in Hong Kong.
Transportation | Electric Vehicle Subsidy | Additional EV Subsidy Percentage | freight | HDVs |  |  |  | No | EV Subsidy | trans EV subsidy |  |  |  |  | **Description:** This policy causes government to pay for the specified percentage of the purchase price of new battery electric vehicles of the selected type(s). This is in addition to EV subsidies that exist in the BAU case. // **Guidance for setting values:** // **Passenger LDVs:** The HK government announced on 28 February 2018 the details of the new arrangements for first registration tax (FRT) concessions for private electric vehicles (EV) until March 31, 2021 to be waived up to $97,500 from 1 April 2018 to 31 March 2021, or up to $250,000 under the new “One-for-One Replacement” Scheme. The average batter EV price is around HKD$400,000. // **Passenger Motorbikes:** The HK government announced on 28 February 2018 the first registration tax (FRT) concessions continues to be waived in full for electric commercial vehicles (including goods vehicles, buses, light buses, taxis, and special purpose vehicles), electric motor cycles and electric motor tricycles from 1 April 2018 to 31 March 2021. The current motor cycle tax rate is 35%, converting to a equivalent subsity of 26%. // **Passenger Taxi:** Electric Taxis were introduced in Hong Kong in 2013, but encountered many obstacles such as cost and charging time. There are no electric tax in Hong Kong now. However, the taxis need to be decarbonized in order to achieve net zero emissions in Hong Kong.
Transportation | Electric Vehicle Subsidy | Additional EV Subsidy Percentage | passenger | aircraft |  |  |  | No | EV Subsidy | trans EV subsidy |  |  |  |  | **Description:** This policy causes government to pay for the specified percentage of the purchase price of new battery electric vehicles of the selected type(s). This is in addition to EV subsidies that exist in the BAU case. // **Guidance for setting values:** // **Passenger LDVs:** The HK government announced on 28 February 2018 the details of the new arrangements for first registration tax (FRT) concessions for private electric vehicles (EV) until March 31, 2021 to be waived up to $97,500 from 1 April 2018 to 31 March 2021, or up to $250,000 under the new “One-for-One Replacement” Scheme. The average batter EV price is around HKD$400,000. // **Passenger Motorbikes:** The HK government announced on 28 February 2018 the first registration tax (FRT) concessions continues to be waived in full for electric commercial vehicles (including goods vehicles, buses, light buses, taxis, and special purpose vehicles), electric motor cycles and electric motor tricycles from 1 April 2018 to 31 March 2021. The current motor cycle tax rate is 35%, converting to a equivalent subsity of 26%. // **Passenger Taxi:** Electric Taxis were introduced in Hong Kong in 2013, but encountered many obstacles such as cost and charging time. There are no electric tax in Hong Kong now. However, the taxis need to be decarbonized in order to achieve net zero emissions in Hong Kong.
Transportation | Electric Vehicle Subsidy | Additional EV Subsidy Percentage | freight | aircraft |  |  |  | No | EV Subsidy | trans EV subsidy |  |  |  |  | **Description:** This policy causes government to pay for the specified percentage of the purchase price of new battery electric vehicles of the selected type(s). This is in addition to EV subsidies that exist in the BAU case. // **Guidance for setting values:** // **Passenger LDVs:** The HK government announced on 28 February 2018 the details of the new arrangements for first registration tax (FRT) concessions for private electric vehicles (EV) until March 31, 2021 to be waived up to $97,500 from 1 April 2018 to 31 March 2021, or up to $250,000 under the new “One-for-One Replacement” Scheme. The average batter EV price is around HKD$400,000. // **Passenger Motorbikes:** The HK government announced on 28 February 2018 the first registration tax (FRT) concessions continues to be waived in full for electric commercial vehicles (including goods vehicles, buses, light buses, taxis, and special purpose vehicles), electric motor cycles and electric motor tricycles from 1 April 2018 to 31 March 2021. The current motor cycle tax rate is 35%, converting to a equivalent subsity of 26%. // **Passenger Taxi:** Electric Taxis were introduced in Hong Kong in 2013, but encountered many obstacles such as cost and charging time. There are no electric tax in Hong Kong now. However, the taxis need to be decarbonized in order to achieve net zero emissions in Hong Kong.
Transportation | Electric Vehicle Subsidy | Additional EV Subsidy Percentage | passenger | rail |  |  |  | No | EV Subsidy | trans EV subsidy |  |  |  |  | **Description:** This policy causes government to pay for the specified percentage of the purchase price of new battery electric vehicles of the selected type(s). This is in addition to EV subsidies that exist in the BAU case. // **Guidance for setting values:** // **Passenger LDVs:** The HK government announced on 28 February 2018 the details of the new arrangements for first registration tax (FRT) concessions for private electric vehicles (EV) until March 31, 2021 to be waived up to $97,500 from 1 April 2018 to 31 March 2021, or up to $250,000 under the new “One-for-One Replacement” Scheme. The average batter EV price is around HKD$400,000. // **Passenger Motorbikes:** The HK government announced on 28 February 2018 the first registration tax (FRT) concessions continues to be waived in full for electric commercial vehicles (including goods vehicles, buses, light buses, taxis, and special purpose vehicles), electric motor cycles and electric motor tricycles from 1 April 2018 to 31 March 2021. The current motor cycle tax rate is 35%, converting to a equivalent subsity of 26%. // **Passenger Taxi:** Electric Taxis were introduced in Hong Kong in 2013, but encountered many obstacles such as cost and charging time. There are no electric tax in Hong Kong now. However, the taxis need to be decarbonized in order to achieve net zero emissions in Hong Kong.
Transportation | Electric Vehicle Subsidy | Additional EV Subsidy Percentage | freight | rail |  |  |  | No | EV Subsidy | trans EV subsidy |  |  |  |  | **Description:** This policy causes government to pay for the specified percentage of the purchase price of new battery electric vehicles of the selected type(s). This is in addition to EV subsidies that exist in the BAU case. // **Guidance for setting values:** // **Passenger LDVs:** The HK government announced on 28 February 2018 the details of the new arrangements for first registration tax (FRT) concessions for private electric vehicles (EV) until March 31, 2021 to be waived up to $97,500 from 1 April 2018 to 31 March 2021, or up to $250,000 under the new “One-for-One Replacement” Scheme. The average batter EV price is around HKD$400,000. // **Passenger Motorbikes:** The HK government announced on 28 February 2018 the first registration tax (FRT) concessions continues to be waived in full for electric commercial vehicles (including goods vehicles, buses, light buses, taxis, and special purpose vehicles), electric motor cycles and electric motor tricycles from 1 April 2018 to 31 March 2021. The current motor cycle tax rate is 35%, converting to a equivalent subsity of 26%. // **Passenger Taxi:** Electric Taxis were introduced in Hong Kong in 2013, but encountered many obstacles such as cost and charging time. There are no electric tax in Hong Kong now. However, the taxis need to be decarbonized in order to achieve net zero emissions in Hong Kong.
Transportation | Electric Vehicle Subsidy | Additional EV Subsidy Percentage | passenger | ships |  |  |  | No | EV Subsidy | trans EV subsidy |  |  |  |  | **Description:** This policy causes government to pay for the specified percentage of the purchase price of new battery electric vehicles of the selected type(s). This is in addition to EV subsidies that exist in the BAU case. // **Guidance for setting values:** // **Passenger LDVs:** The HK government announced on 28 February 2018 the details of the new arrangements for first registration tax (FRT) concessions for private electric vehicles (EV) until March 31, 2021 to be waived up to $97,500 from 1 April 2018 to 31 March 2021, or up to $250,000 under the new “One-for-One Replacement” Scheme. The average batter EV price is around HKD$400,000. // **Passenger Motorbikes:** The HK government announced on 28 February 2018 the first registration tax (FRT) concessions continues to be waived in full for electric commercial vehicles (including goods vehicles, buses, light buses, taxis, and special purpose vehicles), electric motor cycles and electric motor tricycles from 1 April 2018 to 31 March 2021. The current motor cycle tax rate is 35%, converting to a equivalent subsity of 26%. // **Passenger Taxi:** Electric Taxis were introduced in Hong Kong in 2013, but encountered many obstacles such as cost and charging time. There are no electric tax in Hong Kong now. However, the taxis need to be decarbonized in order to achieve net zero emissions in Hong Kong.
Transportation | Electric Vehicle Subsidy | Additional EV Subsidy Percentage | freight | ships | Freight | Ships | 516 | No | EV Subsidy | trans EV subsidy |  |  |  |  | **Description:** This policy causes government to pay for the specified percentage of the purchase price of new battery electric vehicles of the selected type(s). This is in addition to EV subsidies that exist in the BAU case. // **Guidance for setting values:** // **Passenger LDVs:** The HK government announced on 28 February 2018 the details of the new arrangements for first registration tax (FRT) concessions for private electric vehicles (EV) until March 31, 2021 to be waived up to $97,500 from 1 April 2018 to 31 March 2021, or up to $250,000 under the new “One-for-One Replacement” Scheme. The average batter EV price is around HKD$400,000. // **Passenger Motorbikes:** The HK government announced on 28 February 2018 the first registration tax (FRT) concessions continues to be waived in full for electric commercial vehicles (including goods vehicles, buses, light buses, taxis, and special purpose vehicles), electric motor cycles and electric motor tricycles from 1 April 2018 to 31 March 2021. The current motor cycle tax rate is 35%, converting to a equivalent subsity of 26%. // **Passenger Taxi:** Electric Taxis were introduced in Hong Kong in 2013, but encountered many obstacles such as cost and charging time. There are no electric tax in Hong Kong now. However, the taxis need to be decarbonized in order to achieve net zero emissions in Hong Kong.
Transportation | Electric Vehicle Subsidy | Additional EV Subsidy Percentage | passenger | motorbikes | Passenger | Motorbikes | 510 | Yes | EV Subsidy | trans EV subsidy |  |  |  |  | **Description:** This policy causes government to pay for the specified percentage of the purchase price of new battery electric vehicles of the selected type(s). This is in addition to EV subsidies that exist in the BAU case. // **Guidance for setting values:** // **Passenger LDVs:** The HK government announced on 28 February 2018 the details of the new arrangements for first registration tax (FRT) concessions for private electric vehicles (EV) until March 31, 2021 to be waived up to $97,500 from 1 April 2018 to 31 March 2021, or up to $250,000 under the new “One-for-One Replacement” Scheme. The average batter EV price is around HKD$400,000. // **Passenger Motorbikes:** The HK government announced on 28 February 2018 the first registration tax (FRT) concessions continues to be waived in full for electric commercial vehicles (including goods vehicles, buses, light buses, taxis, and special purpose vehicles), electric motor cycles and electric motor tricycles from 1 April 2018 to 31 March 2021. The current motor cycle tax rate is 35%, converting to a equivalent subsity of 26%. // **Passenger Taxi:** Electric Taxis were introduced in Hong Kong in 2013, but encountered many obstacles such as cost and charging time. There are no electric tax in Hong Kong now. However, the taxis need to be decarbonized in order to achieve net zero emissions in Hong Kong. | transportation-sector-main.html#ev-subsidy | ev-subsidy.html | HK EPD, https://www.epd.gov.hk/epd/english/environmentinhk/air/prob_solutions/promotion_ev.html; HK TD, https://www.td.gov.hk/en/public_services/licences_and_permits/vehicle_first_registration/guidelines_for_importation_and_registration_of_mot/
Transportation | Electric Vehicle Subsidy | Additional EV Subsidy Percentage | freight | motorbikes | Passenger | Taxi | 515 | Yes | EV Subsidy | trans EV subsidy | 0% | 50% | 1% | % of vehicle cost | **Description:** This policy causes government to pay for the specified percentage of the purchase price of new battery electric vehicles of the selected type(s). This is in addition to EV subsidies that exist in the BAU case. // **Guidance for setting values:** // **Passenger LDVs:** The HK government announced on 28 February 2018 the details of the new arrangements for first registration tax (FRT) concessions for private electric vehicles (EV) until March 31, 2021 to be waived up to $97,500 from 1 April 2018 to 31 March 2021, or up to $250,000 under the new “One-for-One Replacement” Scheme. The average batter EV price is around HKD$400,000. // **Passenger Motorbikes:** The HK government announced on 28 February 2018 the first registration tax (FRT) concessions continues to be waived in full for electric commercial vehicles (including goods vehicles, buses, light buses, taxis, and special purpose vehicles), electric motor cycles and electric motor tricycles from 1 April 2018 to 31 March 2021. The current motor cycle tax rate is 35%, converting to a equivalent subsity of 26%. // **Passenger Taxi:** Electric Taxis were introduced in Hong Kong in 2013, but encountered many obstacles such as cost and charging time. There are no electric tax in Hong Kong now. However, the taxis need to be decarbonized in order to achieve net zero emissions in Hong Kong. | transportation-sector-main.html#ev-subsidy | ev-subsidy.html | HK EPD, https://www.epd.gov.hk/epd/english/environmentinhk/air/prob_solutions/promotion_ev.html; HK TD, https://www.td.gov.hk/en/public_services/licences_and_permits/vehicle_first_registration/guidelines_for_importation_and_registration_of_mot/
Transportation | Feebate | LDVs Feebate Rate |  |  |  |  | 1 | Yes | Feebate | trans LDVs feebate | 0% | 100% | 2% | % of global best practice rate | **Description:** This policy implements a fee on sales of inefficient light-duty vehicles (LDVs; namely cars and SUVs) that is rebated to buyers of efficient LDVs. The feebate policy is revenue-neutral, as the pivot point (the efficiency level that incurs neither a rebate nor a fee) is set such that the total of all fees equals the total of all rebates. // **Guidance for setting values:** The feebate is set as a fraction of the global best practice feebate rate. The global best practice feebate rate is $2000 per (hundredth gal/mile), which equates to a $2000 fee on an LDV that gets 20 mpg if the pivot point is 25 mpg. (To see this: 20 mpg is 0.04 gpm. 25 mpg is 0.05 gpm. The difference is -.01 gpm. So in order to levy a $2000 fee on the 20 mpg car when the pivot point is 25 mpg, we need a rate of $2000/.01 gpm.) | transportation-sector-main.html#feebate | feebate.html | Greene et al., 2005, "Feebates, rebates and gas-guzzler taxes: a study of incentives for increased fuel economy", Energy Policy, 33(6), 757-775, http://cta.ornl.gov/cta/Publications/Reports/FeebateEnergyPolicy_FINAL.pdf. | John German and Dan Meszler, 2010, "Best Practices for Feebate Program Design and Implementation", ICCT, http://www.theicct.org/sites/default/files/publications/ICCT_feebates_may2010.pdf, Table 2
Transportation | Fuel Economy Standard | Percentage Additional Improvement of Fuel Economy Std | passenger | LDVs | Passenger | LDVs | 362 | Yes | Vehicle Fuel Economy Standards | trans fuel economy standards | 0% | 100% | 1% | % increase in miles/gal | **Description:** This policy specifies a percentage improvement in fuel economy (distance traveled on the same quantity of fuel with the same cargo or passenger loading) due to fuel economy standards for newly sold vehicles of the selected type(s) with fossil fuel-burning engines. // **Guidance for setting values:** // **LDVs:** U.S. combined fuel economy standards for cars and light trucks were 35.5 mpg in 2016 and are scheduled to rise to 54.5 through 2025, then remain constant. The National Research Council has identified a maximum 4.5% annual improvement in LDV fuel economy through 2040, which corresponds to a policy setting of 88%. EU set target to achieve 37.5% redction in carbon efficiency in 2035. IEA (energy efficiency 2018 report) gives 2-3% annual improvement to LDV and freight transport furing 2017-2040, which means arounf 45% in 2050 improvement based on 2017 (2.5% annualy used). // **Passenger HDVs:** U.S. fuel economy standards for heavy-duty vehicles vary by vehicle characteristics, but proposed standards for vocational vehicles (the category that includes buses) would reduce GHG emissions by 24% for 2027 model year vehicles relative to the 2018 model year, then remain constant. Extrapolating this trend to 2050 would be an 85% improvement relative to 2018, compared to a 40% improvement relative to 2018 in the BAU case. This could be represented by a policy lever setting of 45%. EU set target to achieve 37.5% redction in carbon efficiency in 2035. IEA (energy efficiency 2018 report) gives 2-3% annual improvement to LDV and freight transport furing 2017-2040, which means arounf 45% in 2050 improvement based on 2017 (2.5% annualy used). // **Freight HDVs:** U.S. fuel economy standards for heavy-duty vehicles vary by vehicle characteristics, but proposed standards for combination tractor-trailers (which are responsible for roughly 60% of HDV emissions) would reduce GHG emissions by 25% for 2027 model year trucks relative to the 2018 model year, then remain constant. Extrapolating this trend to 2050 would be an 96% improvement relative to 2018, compared to a 40% improvement relative to 2018 in the BAU case. This could be represented by a policy lever setting of 56%. EU set target to achieve 37.5% redction in carbon efficiency in 2035. IEA (energy efficiency 2018 report) gives 2-3% annual improvement to LDV and freight transport furing 2017-2040, which means arounf 45% in 2050 improvement based on 2017 (2.5% annualy used). // **Passenger Aircraft:** The U.S. currently does not have fuel economy standards for aircraft. In the absense of standards, new passenger aircraft fuel economy is projected to improve roughly 17% from 2018-2050 in the BAU case. // **Freight Aircraft:** The U.S. currently does not have fuel economy standards for aircraft. In the absense of standards, new freight aircraft fuel economy is projected to improve roughly 50% from 2018-2050 in the BAU case. // **Passenger Rail:** The U.S. currently does not have fuel economy standards for trains. In the absense of standards, new passenger train fuel economy is not projected to change significantly from 2018-2050 in the BAU case. // **Freight Rail:** Hong Kong currently does not have fuel economy standards for trains. In the absense of standards, new freight train fuel economy is projected to improve roughly 26% from 2017-2050 in the BAU case. // **Passenger Ships:** The U.S. currently does not have fuel economy standards for ships. In the absense of standards, new passenger ship fuel economy is not projected to change significantly from 2018-2050 in the BAU case. // **Freight Ships:** Hong Kong currently does not have fuel economy standards for ships. In the absense of standards, new freight ship fuel economy is projected to improve roughly 30% from 2017-2050 in the BAU case. // **Passenger Motorbikes:** Hong Kong currently does not have fuel economy standards for motorbikes. In the absense of standards, new motorbike fuel economy is not projected to change significantly from 2017-2050 in the BAU case. // **Passenger Taxi:** U.S. combined fuel economy standards for cars and light trucks were 35.5 mpg in 2016 and are scheduled to rise to 54.5 through 2025, then remain constant. The National Research Council has identified a maximum 4.5% annual improvement in LDV fuel economy through 2040, which corresponds to a policy setting of 88%. EU set target to achieve 37.5% redction in carbon efficiency in 2035. IEA (energy efficiency 2018 report) gives 2-3% annual improvement to LDV and freight transport furing 2017-2040, which means arounf 45% in 2050 improvement based on 2017 (2.5% annualy used). | transportation-sector-main.html#fuel-econ-std | fuel-economy-standard.html | U. S. EPA, 2012, "Fact Sheet: EPA and NHTSA Set Standards to Reduce Greenhouse Gases and Improve Fuel Economy for Model Years 2017-2025 Cars and Light Trucks", https://nepis.epa.gov/Exe/ZyNET.exe/P100EZ7C.txt?ZyActionD=ZyDocument&Client=EPA&Index=2011%20Thru%202015&Docs=&Query=&Time=&EndTime=&SearchMethod=1&TocRestrict=n&Toc=&TocEntry=&QField=&QFieldYear=&QFieldMonth=&QFieldDay=&UseQField=&IntQFieldOp=0&ExtQFieldOp=0&XmlQuery=&File=D%3A%5CZYFILES%5CINDEX%20DATA%5C11THRU15%5CTXT%5C00000005%5CP100EZ7C.txt&User=ANONYMOUS&Password=anonymous&SortMethod=h%7C-&MaximumDocuments=1&FuzzyDegree=0&ImageQuality=r75g8/r75g8/x150y150g16/i425&Display=hpfr&DefSeekPage=x&SearchBack=ZyActionL&Back=ZyActionS&BackDesc=Results%20page&MaximumPages=1&ZyEntry=4, Table 1, Row 4. | National Research Council, 2013, "Transitions to Alternative Vehicles and Fuels", https://www.nap.edu/catalog/18264/transitions-to-alternative-vehicles-and-fuels, Table 2.9, Fuel economy test mpg.
Transportation | Fuel Economy Standard | Percentage Additional Improvement of Fuel Economy Std | freight | LDVs | Freight | LDVs | 363 | Yes | Vehicle Fuel Economy Standards | trans fuel economy standards | 0% | 100% | 1% | % increase in miles/gal | **Description:** This policy specifies a percentage improvement in fuel economy (distance traveled on the same quantity of fuel with the same cargo or passenger loading) due to fuel economy standards for newly sold vehicles of the selected type(s) with fossil fuel-burning engines. // **Guidance for setting values:** // **LDVs:** U.S. combined fuel economy standards for cars and light trucks were 35.5 mpg in 2016 and are scheduled to rise to 54.5 through 2025, then remain constant. The National Research Council has identified a maximum 4.5% annual improvement in LDV fuel economy through 2040, which corresponds to a policy setting of 88%. EU set target to achieve 37.5% redction in carbon efficiency in 2035. IEA (energy efficiency 2018 report) gives 2-3% annual improvement to LDV and freight transport furing 2017-2040, which means arounf 45% in 2050 improvement based on 2017 (2.5% annualy used). // **Passenger HDVs:** U.S. fuel economy standards for heavy-duty vehicles vary by vehicle characteristics, but proposed standards for vocational vehicles (the category that includes buses) would reduce GHG emissions by 24% for 2027 model year vehicles relative to the 2018 model year, then remain constant. Extrapolating this trend to 2050 would be an 85% improvement relative to 2018, compared to a 40% improvement relative to 2018 in the BAU case. This could be represented by a policy lever setting of 45%. EU set target to achieve 37.5% redction in carbon efficiency in 2035. IEA (energy efficiency 2018 report) gives 2-3% annual improvement to LDV and freight transport furing 2017-2040, which means arounf 45% in 2050 improvement based on 2017 (2.5% annualy used). // **Freight HDVs:** U.S. fuel economy standards for heavy-duty vehicles vary by vehicle characteristics, but proposed standards for combination tractor-trailers (which are responsible for roughly 60% of HDV emissions) would reduce GHG emissions by 25% for 2027 model year trucks relative to the 2018 model year, then remain constant. Extrapolating this trend to 2050 would be an 96% improvement relative to 2018, compared to a 40% improvement relative to 2018 in the BAU case. This could be represented by a policy lever setting of 56%. EU set target to achieve 37.5% redction in carbon efficiency in 2035. IEA (energy efficiency 2018 report) gives 2-3% annual improvement to LDV and freight transport furing 2017-2040, which means arounf 45% in 2050 improvement based on 2017 (2.5% annualy used). // **Passenger Aircraft:** The U.S. currently does not have fuel economy standards for aircraft. In the absense of standards, new passenger aircraft fuel economy is projected to improve roughly 17% from 2018-2050 in the BAU case. // **Freight Aircraft:** The U.S. currently does not have fuel economy standards for aircraft. In the absense of standards, new freight aircraft fuel economy is projected to improve roughly 50% from 2018-2050 in the BAU case. // **Passenger Rail:** The U.S. currently does not have fuel economy standards for trains. In the absense of standards, new passenger train fuel economy is not projected to change significantly from 2018-2050 in the BAU case. // **Freight Rail:** Hong Kong currently does not have fuel economy standards for trains. In the absense of standards, new freight train fuel economy is projected to improve roughly 26% from 2017-2050 in the BAU case. // **Passenger Ships:** The U.S. currently does not have fuel economy standards for ships. In the absense of standards, new passenger ship fuel economy is not projected to change significantly from 2018-2050 in the BAU case. // **Freight Ships:** Hong Kong currently does not have fuel economy standards for ships. In the absense of standards, new freight ship fuel economy is projected to improve roughly 30% from 2017-2050 in the BAU case. // **Passenger Motorbikes:** Hong Kong currently does not have fuel economy standards for motorbikes. In the absense of standards, new motorbike fuel economy is not projected to change significantly from 2017-2050 in the BAU case. // **Passenger Taxi:** U.S. combined fuel economy standards for cars and light trucks were 35.5 mpg in 2016 and are scheduled to rise to 54.5 through 2025, then remain constant. The National Research Council has identified a maximum 4.5% annual improvement in LDV fuel economy through 2040, which corresponds to a policy setting of 88%. EU set target to achieve 37.5% redction in carbon efficiency in 2035. IEA (energy efficiency 2018 report) gives 2-3% annual improvement to LDV and freight transport furing 2017-2040, which means arounf 45% in 2050 improvement based on 2017 (2.5% annualy used). | transportation-sector-main.html#fuel-econ-std | fuel-economy-standard.html | U. S. EPA, 2012, "Fact Sheet: EPA and NHTSA Set Standards to Reduce Greenhouse Gases and Improve Fuel Economy for Model Years 2017-2025 Cars and Light Trucks", https://nepis.epa.gov/Exe/ZyNET.exe/P100EZ7C.txt?ZyActionD=ZyDocument&Client=EPA&Index=2011%20Thru%202015&Docs=&Query=&Time=&EndTime=&SearchMethod=1&TocRestrict=n&Toc=&TocEntry=&QField=&QFieldYear=&QFieldMonth=&QFieldDay=&UseQField=&IntQFieldOp=0&ExtQFieldOp=0&XmlQuery=&File=D%3A%5CZYFILES%5CINDEX%20DATA%5C11THRU15%5CTXT%5C00000005%5CP100EZ7C.txt&User=ANONYMOUS&Password=anonymous&SortMethod=h%7C-&MaximumDocuments=1&FuzzyDegree=0&ImageQuality=r75g8/r75g8/x150y150g16/i425&Display=hpfr&DefSeekPage=x&SearchBack=ZyActionL&Back=ZyActionS&BackDesc=Results%20page&MaximumPages=1&ZyEntry=4, Table 1, Row 4. | National Research Council, 2013, "Transitions to Alternative Vehicles and Fuels", https://www.nap.edu/catalog/18264/transitions-to-alternative-vehicles-and-fuels, Table 2.9, Fuel economy test mpg.
Transportation | Fuel Economy Standard | Percentage Additional Improvement of Fuel Economy Std | passenger | HDVs | Passenger | HDVs | 364 | Yes | Vehicle Fuel Economy Standards | trans fuel economy standards | 0% | 66% | 1% | % increase in miles/gal | **Description:** This policy specifies a percentage improvement in fuel economy (distance traveled on the same quantity of fuel with the same cargo or passenger loading) due to fuel economy standards for newly sold vehicles of the selected type(s) with fossil fuel-burning engines. // **Guidance for setting values:** // **LDVs:** U.S. combined fuel economy standards for cars and light trucks were 35.5 mpg in 2016 and are scheduled to rise to 54.5 through 2025, then remain constant. The National Research Council has identified a maximum 4.5% annual improvement in LDV fuel economy through 2040, which corresponds to a policy setting of 88%. EU set target to achieve 37.5% redction in carbon efficiency in 2035. IEA (energy efficiency 2018 report) gives 2-3% annual improvement to LDV and freight transport furing 2017-2040, which means arounf 45% in 2050 improvement based on 2017 (2.5% annualy used). // **Passenger HDVs:** U.S. fuel economy standards for heavy-duty vehicles vary by vehicle characteristics, but proposed standards for vocational vehicles (the category that includes buses) would reduce GHG emissions by 24% for 2027 model year vehicles relative to the 2018 model year, then remain constant. Extrapolating this trend to 2050 would be an 85% improvement relative to 2018, compared to a 40% improvement relative to 2018 in the BAU case. This could be represented by a policy lever setting of 45%. EU set target to achieve 37.5% redction in carbon efficiency in 2035. IEA (energy efficiency 2018 report) gives 2-3% annual improvement to LDV and freight transport furing 2017-2040, which means arounf 45% in 2050 improvement based on 2017 (2.5% annualy used). // **Freight HDVs:** U.S. fuel economy standards for heavy-duty vehicles vary by vehicle characteristics, but proposed standards for combination tractor-trailers (which are responsible for roughly 60% of HDV emissions) would reduce GHG emissions by 25% for 2027 model year trucks relative to the 2018 model year, then remain constant. Extrapolating this trend to 2050 would be an 96% improvement relative to 2018, compared to a 40% improvement relative to 2018 in the BAU case. This could be represented by a policy lever setting of 56%. EU set target to achieve 37.5% redction in carbon efficiency in 2035. IEA (energy efficiency 2018 report) gives 2-3% annual improvement to LDV and freight transport furing 2017-2040, which means arounf 45% in 2050 improvement based on 2017 (2.5% annualy used). // **Passenger Aircraft:** The U.S. currently does not have fuel economy standards for aircraft. In the absense of standards, new passenger aircraft fuel economy is projected to improve roughly 17% from 2018-2050 in the BAU case. // **Freight Aircraft:** The U.S. currently does not have fuel economy standards for aircraft. In the absense of standards, new freight aircraft fuel economy is projected to improve roughly 50% from 2018-2050 in the BAU case. // **Passenger Rail:** The U.S. currently does not have fuel economy standards for trains. In the absense of standards, new passenger train fuel economy is not projected to change significantly from 2018-2050 in the BAU case. // **Freight Rail:** Hong Kong currently does not have fuel economy standards for trains. In the absense of standards, new freight train fuel economy is projected to improve roughly 26% from 2017-2050 in the BAU case. // **Passenger Ships:** The U.S. currently does not have fuel economy standards for ships. In the absense of standards, new passenger ship fuel economy is not projected to change significantly from 2018-2050 in the BAU case. // **Freight Ships:** Hong Kong currently does not have fuel economy standards for ships. In the absense of standards, new freight ship fuel economy is projected to improve roughly 30% from 2017-2050 in the BAU case. // **Passenger Motorbikes:** Hong Kong currently does not have fuel economy standards for motorbikes. In the absense of standards, new motorbike fuel economy is not projected to change significantly from 2017-2050 in the BAU case. // **Passenger Taxi:** U.S. combined fuel economy standards for cars and light trucks were 35.5 mpg in 2016 and are scheduled to rise to 54.5 through 2025, then remain constant. The National Research Council has identified a maximum 4.5% annual improvement in LDV fuel economy through 2040, which corresponds to a policy setting of 88%. EU set target to achieve 37.5% redction in carbon efficiency in 2035. IEA (energy efficiency 2018 report) gives 2-3% annual improvement to LDV and freight transport furing 2017-2040, which means arounf 45% in 2050 improvement based on 2017 (2.5% annualy used). | transportation-sector-main.html#fuel-econ-std | fuel-economy-standard.html | U.S. EPA, 2015, "EPA and NHTSA Propose Standards to Reduce Greenhouse Gas Emissions and Improve Fuel Efficiency of Medium- and Heavy-Duty Vehicles for Model Year 2018 and Beyond", https://nepis.epa.gov/Exe/ZyNET.exe/P100P7NL.txt?ZyActionD=ZyDocument&Client=EPA&Index=2016%20Thru%202020&Docs=&Query=&Time=&EndTime=&SearchMethod=1&TocRestrict=n&Toc=&TocEntry=&QField=&QFieldYear=&QFieldMonth=&QFieldDay=&UseQField=&IntQFieldOp=0&ExtQFieldOp=0&XmlQuery=&File=D%3A%5CZYFILES%5CINDEX%20DATA%5C16THRU20%5CTXT%5C00000002%5CP100P7NL.txt&User=ANONYMOUS&Password=anonymous&SortMethod=h%7C-&MaximumDocuments=1&FuzzyDegree=0&ImageQuality=r75g8/r75g8/x150y150g16/i425&Display=hpfr&DefSeekPage=x&SearchBack=ZyActionL&Back=ZyActionS&BackDesc=Results%20page&MaximumPages=1&ZyEntry=3, Page 3. | U.S. DoE, 2013, "Potential for Energy Efficiency Improvement Beyond the Light-Duty-Vehicle Sector," http://www.nrel.gov/docs/fy13osti/55637.pdf, Table 2.2
Transportation | Fuel Economy Standard | Percentage Additional Improvement of Fuel Economy Std | freight | HDVs | Freight | HDVs | 365 | Yes | Vehicle Fuel Economy Standards | trans fuel economy standards | 0% | 66% | 1% | % increase in miles/gal | **Description:** This policy specifies a percentage improvement in fuel economy (distance traveled on the same quantity of fuel with the same cargo or passenger loading) due to fuel economy standards for newly sold vehicles of the selected type(s) with fossil fuel-burning engines. // **Guidance for setting values:** // **LDVs:** U.S. combined fuel economy standards for cars and light trucks were 35.5 mpg in 2016 and are scheduled to rise to 54.5 through 2025, then remain constant. The National Research Council has identified a maximum 4.5% annual improvement in LDV fuel economy through 2040, which corresponds to a policy setting of 88%. EU set target to achieve 37.5% redction in carbon efficiency in 2035. IEA (energy efficiency 2018 report) gives 2-3% annual improvement to LDV and freight transport furing 2017-2040, which means arounf 45% in 2050 improvement based on 2017 (2.5% annualy used). // **Passenger HDVs:** U.S. fuel economy standards for heavy-duty vehicles vary by vehicle characteristics, but proposed standards for vocational vehicles (the category that includes buses) would reduce GHG emissions by 24% for 2027 model year vehicles relative to the 2018 model year, then remain constant. Extrapolating this trend to 2050 would be an 85% improvement relative to 2018, compared to a 40% improvement relative to 2018 in the BAU case. This could be represented by a policy lever setting of 45%. EU set target to achieve 37.5% redction in carbon efficiency in 2035. IEA (energy efficiency 2018 report) gives 2-3% annual improvement to LDV and freight transport furing 2017-2040, which means arounf 45% in 2050 improvement based on 2017 (2.5% annualy used). // **Freight HDVs:** U.S. fuel economy standards for heavy-duty vehicles vary by vehicle characteristics, but proposed standards for combination tractor-trailers (which are responsible for roughly 60% of HDV emissions) would reduce GHG emissions by 25% for 2027 model year trucks relative to the 2018 model year, then remain constant. Extrapolating this trend to 2050 would be an 96% improvement relative to 2018, compared to a 40% improvement relative to 2018 in the BAU case. This could be represented by a policy lever setting of 56%. EU set target to achieve 37.5% redction in carbon efficiency in 2035. IEA (energy efficiency 2018 report) gives 2-3% annual improvement to LDV and freight transport furing 2017-2040, which means arounf 45% in 2050 improvement based on 2017 (2.5% annualy used). // **Passenger Aircraft:** The U.S. currently does not have fuel economy standards for aircraft. In the absense of standards, new passenger aircraft fuel economy is projected to improve roughly 17% from 2018-2050 in the BAU case. // **Freight Aircraft:** The U.S. currently does not have fuel economy standards for aircraft. In the absense of standards, new freight aircraft fuel economy is projected to improve roughly 50% from 2018-2050 in the BAU case. // **Passenger Rail:** The U.S. currently does not have fuel economy standards for trains. In the absense of standards, new passenger train fuel economy is not projected to change significantly from 2018-2050 in the BAU case. // **Freight Rail:** Hong Kong currently does not have fuel economy standards for trains. In the absense of standards, new freight train fuel economy is projected to improve roughly 26% from 2017-2050 in the BAU case. // **Passenger Ships:** The U.S. currently does not have fuel economy standards for ships. In the absense of standards, new passenger ship fuel economy is not projected to change significantly from 2018-2050 in the BAU case. // **Freight Ships:** Hong Kong currently does not have fuel economy standards for ships. In the absense of standards, new freight ship fuel economy is projected to improve roughly 30% from 2017-2050 in the BAU case. // **Passenger Motorbikes:** Hong Kong currently does not have fuel economy standards for motorbikes. In the absense of standards, new motorbike fuel economy is not projected to change significantly from 2017-2050 in the BAU case. // **Passenger Taxi:** U.S. combined fuel economy standards for cars and light trucks were 35.5 mpg in 2016 and are scheduled to rise to 54.5 through 2025, then remain constant. The National Research Council has identified a maximum 4.5% annual improvement in LDV fuel economy through 2040, which corresponds to a policy setting of 88%. EU set target to achieve 37.5% redction in carbon efficiency in 2035. IEA (energy efficiency 2018 report) gives 2-3% annual improvement to LDV and freight transport furing 2017-2040, which means arounf 45% in 2050 improvement based on 2017 (2.5% annualy used). | transportation-sector-main.html#fuel-econ-std | fuel-economy-standard.html | U.S. EPA, 2015, "EPA and NHTSA Propose Standards to Reduce Greenhouse Gas Emissions and Improve Fuel Efficiency of Medium- and Heavy-Duty Vehicles for Model Year 2018 and Beyond", https://nepis.epa.gov/Exe/ZyNET.exe/P100P7NL.txt?ZyActionD=ZyDocument&Client=EPA&Index=2016%20Thru%202020&Docs=&Query=&Time=&EndTime=&SearchMethod=1&TocRestrict=n&Toc=&TocEntry=&QField=&QFieldYear=&QFieldMonth=&QFieldDay=&UseQField=&IntQFieldOp=0&ExtQFieldOp=0&XmlQuery=&File=D%3A%5CZYFILES%5CINDEX%20DATA%5C16THRU20%5CTXT%5C00000002%5CP100P7NL.txt&User=ANONYMOUS&Password=anonymous&SortMethod=h%7C-&MaximumDocuments=1&FuzzyDegree=0&ImageQuality=r75g8/r75g8/x150y150g16/i425&Display=hpfr&DefSeekPage=x&SearchBack=ZyActionL&Back=ZyActionS&BackDesc=Results%20page&MaximumPages=1&ZyEntry=3, Page 3. | National Research Council, 2013, "Transitions to Alternative Vehicles and Fuels", https://www.nap.edu/catalog/18264/transitions-to-alternative-vehicles-and-fuels, Table 2.9, Fuel economy test mpg.
Transportation | Fuel Economy Standard | Percentage Additional Improvement of Fuel Economy Std | passenger | aircraft | Passenger | Aircraft | 366 | Yes | Vehicle Fuel Economy Standards | trans fuel economy standards | 0% | 54% | 1% | % increase in miles/gal | **Description:** This policy specifies a percentage improvement in fuel economy (distance traveled on the same quantity of fuel with the same cargo or passenger loading) due to fuel economy standards for newly sold vehicles of the selected type(s) with fossil fuel-burning engines. // **Guidance for setting values:** // **LDVs:** U.S. combined fuel economy standards for cars and light trucks were 35.5 mpg in 2016 and are scheduled to rise to 54.5 through 2025, then remain constant. The National Research Council has identified a maximum 4.5% annual improvement in LDV fuel economy through 2040, which corresponds to a policy setting of 88%. EU set target to achieve 37.5% redction in carbon efficiency in 2035. IEA (energy efficiency 2018 report) gives 2-3% annual improvement to LDV and freight transport furing 2017-2040, which means arounf 45% in 2050 improvement based on 2017 (2.5% annualy used). // **Passenger HDVs:** U.S. fuel economy standards for heavy-duty vehicles vary by vehicle characteristics, but proposed standards for vocational vehicles (the category that includes buses) would reduce GHG emissions by 24% for 2027 model year vehicles relative to the 2018 model year, then remain constant. Extrapolating this trend to 2050 would be an 85% improvement relative to 2018, compared to a 40% improvement relative to 2018 in the BAU case. This could be represented by a policy lever setting of 45%. EU set target to achieve 37.5% redction in carbon efficiency in 2035. IEA (energy efficiency 2018 report) gives 2-3% annual improvement to LDV and freight transport furing 2017-2040, which means arounf 45% in 2050 improvement based on 2017 (2.5% annualy used). // **Freight HDVs:** U.S. fuel economy standards for heavy-duty vehicles vary by vehicle characteristics, but proposed standards for combination tractor-trailers (which are responsible for roughly 60% of HDV emissions) would reduce GHG emissions by 25% for 2027 model year trucks relative to the 2018 model year, then remain constant. Extrapolating this trend to 2050 would be an 96% improvement relative to 2018, compared to a 40% improvement relative to 2018 in the BAU case. This could be represented by a policy lever setting of 56%. EU set target to achieve 37.5% redction in carbon efficiency in 2035. IEA (energy efficiency 2018 report) gives 2-3% annual improvement to LDV and freight transport furing 2017-2040, which means arounf 45% in 2050 improvement based on 2017 (2.5% annualy used). // **Passenger Aircraft:** The U.S. currently does not have fuel economy standards for aircraft. In the absense of standards, new passenger aircraft fuel economy is projected to improve roughly 17% from 2018-2050 in the BAU case. // **Freight Aircraft:** The U.S. currently does not have fuel economy standards for aircraft. In the absense of standards, new freight aircraft fuel economy is projected to improve roughly 50% from 2018-2050 in the BAU case. // **Passenger Rail:** The U.S. currently does not have fuel economy standards for trains. In the absense of standards, new passenger train fuel economy is not projected to change significantly from 2018-2050 in the BAU case. // **Freight Rail:** Hong Kong currently does not have fuel economy standards for trains. In the absense of standards, new freight train fuel economy is projected to improve roughly 26% from 2017-2050 in the BAU case. // **Passenger Ships:** The U.S. currently does not have fuel economy standards for ships. In the absense of standards, new passenger ship fuel economy is not projected to change significantly from 2018-2050 in the BAU case. // **Freight Ships:** Hong Kong currently does not have fuel economy standards for ships. In the absense of standards, new freight ship fuel economy is projected to improve roughly 30% from 2017-2050 in the BAU case. // **Passenger Motorbikes:** Hong Kong currently does not have fuel economy standards for motorbikes. In the absense of standards, new motorbike fuel economy is not projected to change significantly from 2017-2050 in the BAU case. // **Passenger Taxi:** U.S. combined fuel economy standards for cars and light trucks were 35.5 mpg in 2016 and are scheduled to rise to 54.5 through 2025, then remain constant. The National Research Council has identified a maximum 4.5% annual improvement in LDV fuel economy through 2040, which corresponds to a policy setting of 88%. EU set target to achieve 37.5% redction in carbon efficiency in 2035. IEA (energy efficiency 2018 report) gives 2-3% annual improvement to LDV and freight transport furing 2017-2040, which means arounf 45% in 2050 improvement based on 2017 (2.5% annualy used). | transportation-sector-main.html#fuel-econ-std | fuel-economy-standard.html | Calculated from model data; see the relevant variable(s) in the InputData folder for source information. | David McCollum, Gregory Gould, and Davide Greene, 2009, "Greenhouse Gas Emissions from Aviation and Marine Transportation: Mitigation Potential and Policies", Pew Center on Global Climate Change, http://www.c2es.org/docUploads/aviation-and-marine-report-2009.pdf, Table 4
Transportation | Fuel Economy Standard | Percentage Additional Improvement of Fuel Economy Std | freight | aircraft | Freight | Aircraft | 367 | Yes | Vehicle Fuel Economy Standards | trans fuel economy standards | 0% | 54% | 1% | % increase in miles/gal | **Description:** This policy specifies a percentage improvement in fuel economy (distance traveled on the same quantity of fuel with the same cargo or passenger loading) due to fuel economy standards for newly sold vehicles of the selected type(s) with fossil fuel-burning engines. // **Guidance for setting values:** // **LDVs:** U.S. combined fuel economy standards for cars and light trucks were 35.5 mpg in 2016 and are scheduled to rise to 54.5 through 2025, then remain constant. The National Research Council has identified a maximum 4.5% annual improvement in LDV fuel economy through 2040, which corresponds to a policy setting of 88%. EU set target to achieve 37.5% redction in carbon efficiency in 2035. IEA (energy efficiency 2018 report) gives 2-3% annual improvement to LDV and freight transport furing 2017-2040, which means arounf 45% in 2050 improvement based on 2017 (2.5% annualy used). // **Passenger HDVs:** U.S. fuel economy standards for heavy-duty vehicles vary by vehicle characteristics, but proposed standards for vocational vehicles (the category that includes buses) would reduce GHG emissions by 24% for 2027 model year vehicles relative to the 2018 model year, then remain constant. Extrapolating this trend to 2050 would be an 85% improvement relative to 2018, compared to a 40% improvement relative to 2018 in the BAU case. This could be represented by a policy lever setting of 45%. EU set target to achieve 37.5% redction in carbon efficiency in 2035. IEA (energy efficiency 2018 report) gives 2-3% annual improvement to LDV and freight transport furing 2017-2040, which means arounf 45% in 2050 improvement based on 2017 (2.5% annualy used). // **Freight HDVs:** U.S. fuel economy standards for heavy-duty vehicles vary by vehicle characteristics, but proposed standards for combination tractor-trailers (which are responsible for roughly 60% of HDV emissions) would reduce GHG emissions by 25% for 2027 model year trucks relative to the 2018 model year, then remain constant. Extrapolating this trend to 2050 would be an 96% improvement relative to 2018, compared to a 40% improvement relative to 2018 in the BAU case. This could be represented by a policy lever setting of 56%. EU set target to achieve 37.5% redction in carbon efficiency in 2035. IEA (energy efficiency 2018 report) gives 2-3% annual improvement to LDV and freight transport furing 2017-2040, which means arounf 45% in 2050 improvement based on 2017 (2.5% annualy used). // **Passenger Aircraft:** The U.S. currently does not have fuel economy standards for aircraft. In the absense of standards, new passenger aircraft fuel economy is projected to improve roughly 17% from 2018-2050 in the BAU case. // **Freight Aircraft:** The U.S. currently does not have fuel economy standards for aircraft. In the absense of standards, new freight aircraft fuel economy is projected to improve roughly 50% from 2018-2050 in the BAU case. // **Passenger Rail:** The U.S. currently does not have fuel economy standards for trains. In the absense of standards, new passenger train fuel economy is not projected to change significantly from 2018-2050 in the BAU case. // **Freight Rail:** Hong Kong currently does not have fuel economy standards for trains. In the absense of standards, new freight train fuel economy is projected to improve roughly 26% from 2017-2050 in the BAU case. // **Passenger Ships:** The U.S. currently does not have fuel economy standards for ships. In the absense of standards, new passenger ship fuel economy is not projected to change significantly from 2018-2050 in the BAU case. // **Freight Ships:** Hong Kong currently does not have fuel economy standards for ships. In the absense of standards, new freight ship fuel economy is projected to improve roughly 30% from 2017-2050 in the BAU case. // **Passenger Motorbikes:** Hong Kong currently does not have fuel economy standards for motorbikes. In the absense of standards, new motorbike fuel economy is not projected to change significantly from 2017-2050 in the BAU case. // **Passenger Taxi:** U.S. combined fuel economy standards for cars and light trucks were 35.5 mpg in 2016 and are scheduled to rise to 54.5 through 2025, then remain constant. The National Research Council has identified a maximum 4.5% annual improvement in LDV fuel economy through 2040, which corresponds to a policy setting of 88%. EU set target to achieve 37.5% redction in carbon efficiency in 2035. IEA (energy efficiency 2018 report) gives 2-3% annual improvement to LDV and freight transport furing 2017-2040, which means arounf 45% in 2050 improvement based on 2017 (2.5% annualy used). | transportation-sector-main.html#fuel-econ-std | fuel-economy-standard.html | Calculated from model data; see the relevant variable(s) in the InputData folder for source information. | David McCollum, Gregory Gould, and Davide Greene, 2009, "Greenhouse Gas Emissions from Aviation and Marine Transportation: Mitigation Potential and Policies", Pew Center on Global Climate Change, http://www.c2es.org/docUploads/aviation-and-marine-report-2009.pdf, Table 4
Transportation | Fuel Economy Standard | Percentage Additional Improvement of Fuel Economy Std | passenger | rail | Passenger | Rail | 368 | Yes | Vehicle Fuel Economy Standards | trans fuel economy standards | 0% | 20% | 1% | % increase in miles/gal | **Description:** This policy specifies a percentage improvement in fuel economy (distance traveled on the same quantity of fuel with the same cargo or passenger loading) due to fuel economy standards for newly sold vehicles of the selected type(s) with fossil fuel-burning engines. // **Guidance for setting values:** // **LDVs:** U.S. combined fuel economy standards for cars and light trucks were 35.5 mpg in 2016 and are scheduled to rise to 54.5 through 2025, then remain constant. The National Research Council has identified a maximum 4.5% annual improvement in LDV fuel economy through 2040, which corresponds to a policy setting of 88%. EU set target to achieve 37.5% redction in carbon efficiency in 2035. IEA (energy efficiency 2018 report) gives 2-3% annual improvement to LDV and freight transport furing 2017-2040, which means arounf 45% in 2050 improvement based on 2017 (2.5% annualy used). // **Passenger HDVs:** U.S. fuel economy standards for heavy-duty vehicles vary by vehicle characteristics, but proposed standards for vocational vehicles (the category that includes buses) would reduce GHG emissions by 24% for 2027 model year vehicles relative to the 2018 model year, then remain constant. Extrapolating this trend to 2050 would be an 85% improvement relative to 2018, compared to a 40% improvement relative to 2018 in the BAU case. This could be represented by a policy lever setting of 45%. EU set target to achieve 37.5% redction in carbon efficiency in 2035. IEA (energy efficiency 2018 report) gives 2-3% annual improvement to LDV and freight transport furing 2017-2040, which means arounf 45% in 2050 improvement based on 2017 (2.5% annualy used). // **Freight HDVs:** U.S. fuel economy standards for heavy-duty vehicles vary by vehicle characteristics, but proposed standards for combination tractor-trailers (which are responsible for roughly 60% of HDV emissions) would reduce GHG emissions by 25% for 2027 model year trucks relative to the 2018 model year, then remain constant. Extrapolating this trend to 2050 would be an 96% improvement relative to 2018, compared to a 40% improvement relative to 2018 in the BAU case. This could be represented by a policy lever setting of 56%. EU set target to achieve 37.5% redction in carbon efficiency in 2035. IEA (energy efficiency 2018 report) gives 2-3% annual improvement to LDV and freight transport furing 2017-2040, which means arounf 45% in 2050 improvement based on 2017 (2.5% annualy used). // **Passenger Aircraft:** The U.S. currently does not have fuel economy standards for aircraft. In the absense of standards, new passenger aircraft fuel economy is projected to improve roughly 17% from 2018-2050 in the BAU case. // **Freight Aircraft:** The U.S. currently does not have fuel economy standards for aircraft. In the absense of standards, new freight aircraft fuel economy is projected to improve roughly 50% from 2018-2050 in the BAU case. // **Passenger Rail:** The U.S. currently does not have fuel economy standards for trains. In the absense of standards, new passenger train fuel economy is not projected to change significantly from 2018-2050 in the BAU case. // **Freight Rail:** Hong Kong currently does not have fuel economy standards for trains. In the absense of standards, new freight train fuel economy is projected to improve roughly 26% from 2017-2050 in the BAU case. // **Passenger Ships:** The U.S. currently does not have fuel economy standards for ships. In the absense of standards, new passenger ship fuel economy is not projected to change significantly from 2018-2050 in the BAU case. // **Freight Ships:** Hong Kong currently does not have fuel economy standards for ships. In the absense of standards, new freight ship fuel economy is projected to improve roughly 30% from 2017-2050 in the BAU case. // **Passenger Motorbikes:** Hong Kong currently does not have fuel economy standards for motorbikes. In the absense of standards, new motorbike fuel economy is not projected to change significantly from 2017-2050 in the BAU case. // **Passenger Taxi:** U.S. combined fuel economy standards for cars and light trucks were 35.5 mpg in 2016 and are scheduled to rise to 54.5 through 2025, then remain constant. The National Research Council has identified a maximum 4.5% annual improvement in LDV fuel economy through 2040, which corresponds to a policy setting of 88%. EU set target to achieve 37.5% redction in carbon efficiency in 2035. IEA (energy efficiency 2018 report) gives 2-3% annual improvement to LDV and freight transport furing 2017-2040, which means arounf 45% in 2050 improvement based on 2017 (2.5% annualy used). | transportation-sector-main.html#fuel-econ-std | fuel-economy-standard.html | Calculated from model data; see the relevant variable(s) in the InputData folder for source information. | U.S. DOE, 2013, "Potential for Energy Efficiency Improvement Beyond the Light-Duty-Vehicle Sector", http://www.nrel.gov/docs/fy13osti/55637.pdf, Section 3.4.5, Paragraph 1
Transportation | Fuel Economy Standard | Percentage Additional Improvement of Fuel Economy Std | freight | rail | Freight | Rail | 369 | Yes | Vehicle Fuel Economy Standards | trans fuel economy standards | 0% | 20% | 1% | % increase in miles/gal | **Description:** This policy specifies a percentage improvement in fuel economy (distance traveled on the same quantity of fuel with the same cargo or passenger loading) due to fuel economy standards for newly sold vehicles of the selected type(s) with fossil fuel-burning engines. // **Guidance for setting values:** // **LDVs:** U.S. combined fuel economy standards for cars and light trucks were 35.5 mpg in 2016 and are scheduled to rise to 54.5 through 2025, then remain constant. The National Research Council has identified a maximum 4.5% annual improvement in LDV fuel economy through 2040, which corresponds to a policy setting of 88%. EU set target to achieve 37.5% redction in carbon efficiency in 2035. IEA (energy efficiency 2018 report) gives 2-3% annual improvement to LDV and freight transport furing 2017-2040, which means arounf 45% in 2050 improvement based on 2017 (2.5% annualy used). // **Passenger HDVs:** U.S. fuel economy standards for heavy-duty vehicles vary by vehicle characteristics, but proposed standards for vocational vehicles (the category that includes buses) would reduce GHG emissions by 24% for 2027 model year vehicles relative to the 2018 model year, then remain constant. Extrapolating this trend to 2050 would be an 85% improvement relative to 2018, compared to a 40% improvement relative to 2018 in the BAU case. This could be represented by a policy lever setting of 45%. EU set target to achieve 37.5% redction in carbon efficiency in 2035. IEA (energy efficiency 2018 report) gives 2-3% annual improvement to LDV and freight transport furing 2017-2040, which means arounf 45% in 2050 improvement based on 2017 (2.5% annualy used). // **Freight HDVs:** U.S. fuel economy standards for heavy-duty vehicles vary by vehicle characteristics, but proposed standards for combination tractor-trailers (which are responsible for roughly 60% of HDV emissions) would reduce GHG emissions by 25% for 2027 model year trucks relative to the 2018 model year, then remain constant. Extrapolating this trend to 2050 would be an 96% improvement relative to 2018, compared to a 40% improvement relative to 2018 in the BAU case. This could be represented by a policy lever setting of 56%. EU set target to achieve 37.5% redction in carbon efficiency in 2035. IEA (energy efficiency 2018 report) gives 2-3% annual improvement to LDV and freight transport furing 2017-2040, which means arounf 45% in 2050 improvement based on 2017 (2.5% annualy used). // **Passenger Aircraft:** The U.S. currently does not have fuel economy standards for aircraft. In the absense of standards, new passenger aircraft fuel economy is projected to improve roughly 17% from 2018-2050 in the BAU case. // **Freight Aircraft:** The U.S. currently does not have fuel economy standards for aircraft. In the absense of standards, new freight aircraft fuel economy is projected to improve roughly 50% from 2018-2050 in the BAU case. // **Passenger Rail:** The U.S. currently does not have fuel economy standards for trains. In the absense of standards, new passenger train fuel economy is not projected to change significantly from 2018-2050 in the BAU case. // **Freight Rail:** Hong Kong currently does not have fuel economy standards for trains. In the absense of standards, new freight train fuel economy is projected to improve roughly 26% from 2017-2050 in the BAU case. // **Passenger Ships:** The U.S. currently does not have fuel economy standards for ships. In the absense of standards, new passenger ship fuel economy is not projected to change significantly from 2018-2050 in the BAU case. // **Freight Ships:** Hong Kong currently does not have fuel economy standards for ships. In the absense of standards, new freight ship fuel economy is projected to improve roughly 30% from 2017-2050 in the BAU case. // **Passenger Motorbikes:** Hong Kong currently does not have fuel economy standards for motorbikes. In the absense of standards, new motorbike fuel economy is not projected to change significantly from 2017-2050 in the BAU case. // **Passenger Taxi:** U.S. combined fuel economy standards for cars and light trucks were 35.5 mpg in 2016 and are scheduled to rise to 54.5 through 2025, then remain constant. The National Research Council has identified a maximum 4.5% annual improvement in LDV fuel economy through 2040, which corresponds to a policy setting of 88%. EU set target to achieve 37.5% redction in carbon efficiency in 2035. IEA (energy efficiency 2018 report) gives 2-3% annual improvement to LDV and freight transport furing 2017-2040, which means arounf 45% in 2050 improvement based on 2017 (2.5% annualy used). | transportation-sector-main.html#fuel-econ-std | fuel-economy-standard.html | Calculated from model data; see the relevant variable(s) in the InputData folder for source information. | U.S. DOE, 2013, "Potential for Energy Efficiency Improvement Beyond the Light-Duty-Vehicle Sector", http://www.nrel.gov/docs/fy13osti/55637.pdf, Section 3.4.5, Paragraph 1
Transportation | Fuel Economy Standard | Percentage Additional Improvement of Fuel Economy Std | passenger | ships | Passenger | Ships | 370 | Yes | Vehicle Fuel Economy Standards | trans fuel economy standards | 0% | 20% | 1% | % increase in miles/gal | **Description:** This policy specifies a percentage improvement in fuel economy (distance traveled on the same quantity of fuel with the same cargo or passenger loading) due to fuel economy standards for newly sold vehicles of the selected type(s) with fossil fuel-burning engines. // **Guidance for setting values:** // **LDVs:** U.S. combined fuel economy standards for cars and light trucks were 35.5 mpg in 2016 and are scheduled to rise to 54.5 through 2025, then remain constant. The National Research Council has identified a maximum 4.5% annual improvement in LDV fuel economy through 2040, which corresponds to a policy setting of 88%. EU set target to achieve 37.5% redction in carbon efficiency in 2035. IEA (energy efficiency 2018 report) gives 2-3% annual improvement to LDV and freight transport furing 2017-2040, which means arounf 45% in 2050 improvement based on 2017 (2.5% annualy used). // **Passenger HDVs:** U.S. fuel economy standards for heavy-duty vehicles vary by vehicle characteristics, but proposed standards for vocational vehicles (the category that includes buses) would reduce GHG emissions by 24% for 2027 model year vehicles relative to the 2018 model year, then remain constant. Extrapolating this trend to 2050 would be an 85% improvement relative to 2018, compared to a 40% improvement relative to 2018 in the BAU case. This could be represented by a policy lever setting of 45%. EU set target to achieve 37.5% redction in carbon efficiency in 2035. IEA (energy efficiency 2018 report) gives 2-3% annual improvement to LDV and freight transport furing 2017-2040, which means arounf 45% in 2050 improvement based on 2017 (2.5% annualy used). // **Freight HDVs:** U.S. fuel economy standards for heavy-duty vehicles vary by vehicle characteristics, but proposed standards for combination tractor-trailers (which are responsible for roughly 60% of HDV emissions) would reduce GHG emissions by 25% for 2027 model year trucks relative to the 2018 model year, then remain constant. Extrapolating this trend to 2050 would be an 96% improvement relative to 2018, compared to a 40% improvement relative to 2018 in the BAU case. This could be represented by a policy lever setting of 56%. EU set target to achieve 37.5% redction in carbon efficiency in 2035. IEA (energy efficiency 2018 report) gives 2-3% annual improvement to LDV and freight transport furing 2017-2040, which means arounf 45% in 2050 improvement based on 2017 (2.5% annualy used). // **Passenger Aircraft:** The U.S. currently does not have fuel economy standards for aircraft. In the absense of standards, new passenger aircraft fuel economy is projected to improve roughly 17% from 2018-2050 in the BAU case. // **Freight Aircraft:** The U.S. currently does not have fuel economy standards for aircraft. In the absense of standards, new freight aircraft fuel economy is projected to improve roughly 50% from 2018-2050 in the BAU case. // **Passenger Rail:** The U.S. currently does not have fuel economy standards for trains. In the absense of standards, new passenger train fuel economy is not projected to change significantly from 2018-2050 in the BAU case. // **Freight Rail:** Hong Kong currently does not have fuel economy standards for trains. In the absense of standards, new freight train fuel economy is projected to improve roughly 26% from 2017-2050 in the BAU case. // **Passenger Ships:** The U.S. currently does not have fuel economy standards for ships. In the absense of standards, new passenger ship fuel economy is not projected to change significantly from 2018-2050 in the BAU case. // **Freight Ships:** Hong Kong currently does not have fuel economy standards for ships. In the absense of standards, new freight ship fuel economy is projected to improve roughly 30% from 2017-2050 in the BAU case. // **Passenger Motorbikes:** Hong Kong currently does not have fuel economy standards for motorbikes. In the absense of standards, new motorbike fuel economy is not projected to change significantly from 2017-2050 in the BAU case. // **Passenger Taxi:** U.S. combined fuel economy standards for cars and light trucks were 35.5 mpg in 2016 and are scheduled to rise to 54.5 through 2025, then remain constant. The National Research Council has identified a maximum 4.5% annual improvement in LDV fuel economy through 2040, which corresponds to a policy setting of 88%. EU set target to achieve 37.5% redction in carbon efficiency in 2035. IEA (energy efficiency 2018 report) gives 2-3% annual improvement to LDV and freight transport furing 2017-2040, which means arounf 45% in 2050 improvement based on 2017 (2.5% annualy used). | transportation-sector-main.html#fuel-econ-std | fuel-economy-standard.html | Calculated from model data; see the relevant variable(s) in the InputData folder for source information. | David McCollum, Gregory Gould, and Davide Greene, 2009, "Greenhouse Gas Emissions from Aviation and Marine Transportation: Mitigation Potential and Policies", Pew Center on Global Climate Change, http://www.c2es.org/docUploads/aviation-and-marine-report-2009.pdf, Table 4
Transportation | Fuel Economy Standard | Percentage Additional Improvement of Fuel Economy Std | freight | ships | Freight | Ships | 371 | Yes | Vehicle Fuel Economy Standards | trans fuel economy standards | 0% | 20% | 1% | % increase in miles/gal | **Description:** This policy specifies a percentage improvement in fuel economy (distance traveled on the same quantity of fuel with the same cargo or passenger loading) due to fuel economy standards for newly sold vehicles of the selected type(s) with fossil fuel-burning engines. // **Guidance for setting values:** // **LDVs:** U.S. combined fuel economy standards for cars and light trucks were 35.5 mpg in 2016 and are scheduled to rise to 54.5 through 2025, then remain constant. The National Research Council has identified a maximum 4.5% annual improvement in LDV fuel economy through 2040, which corresponds to a policy setting of 88%. EU set target to achieve 37.5% redction in carbon efficiency in 2035. IEA (energy efficiency 2018 report) gives 2-3% annual improvement to LDV and freight transport furing 2017-2040, which means arounf 45% in 2050 improvement based on 2017 (2.5% annualy used). // **Passenger HDVs:** U.S. fuel economy standards for heavy-duty vehicles vary by vehicle characteristics, but proposed standards for vocational vehicles (the category that includes buses) would reduce GHG emissions by 24% for 2027 model year vehicles relative to the 2018 model year, then remain constant. Extrapolating this trend to 2050 would be an 85% improvement relative to 2018, compared to a 40% improvement relative to 2018 in the BAU case. This could be represented by a policy lever setting of 45%. EU set target to achieve 37.5% redction in carbon efficiency in 2035. IEA (energy efficiency 2018 report) gives 2-3% annual improvement to LDV and freight transport furing 2017-2040, which means arounf 45% in 2050 improvement based on 2017 (2.5% annualy used). // **Freight HDVs:** U.S. fuel economy standards for heavy-duty vehicles vary by vehicle characteristics, but proposed standards for combination tractor-trailers (which are responsible for roughly 60% of HDV emissions) would reduce GHG emissions by 25% for 2027 model year trucks relative to the 2018 model year, then remain constant. Extrapolating this trend to 2050 would be an 96% improvement relative to 2018, compared to a 40% improvement relative to 2018 in the BAU case. This could be represented by a policy lever setting of 56%. EU set target to achieve 37.5% redction in carbon efficiency in 2035. IEA (energy efficiency 2018 report) gives 2-3% annual improvement to LDV and freight transport furing 2017-2040, which means arounf 45% in 2050 improvement based on 2017 (2.5% annualy used). // **Passenger Aircraft:** The U.S. currently does not have fuel economy standards for aircraft. In the absense of standards, new passenger aircraft fuel economy is projected to improve roughly 17% from 2018-2050 in the BAU case. // **Freight Aircraft:** The U.S. currently does not have fuel economy standards for aircraft. In the absense of standards, new freight aircraft fuel economy is projected to improve roughly 50% from 2018-2050 in the BAU case. // **Passenger Rail:** The U.S. currently does not have fuel economy standards for trains. In the absense of standards, new passenger train fuel economy is not projected to change significantly from 2018-2050 in the BAU case. // **Freight Rail:** Hong Kong currently does not have fuel economy standards for trains. In the absense of standards, new freight train fuel economy is projected to improve roughly 26% from 2017-2050 in the BAU case. // **Passenger Ships:** The U.S. currently does not have fuel economy standards for ships. In the absense of standards, new passenger ship fuel economy is not projected to change significantly from 2018-2050 in the BAU case. // **Freight Ships:** Hong Kong currently does not have fuel economy standards for ships. In the absense of standards, new freight ship fuel economy is projected to improve roughly 30% from 2017-2050 in the BAU case. // **Passenger Motorbikes:** Hong Kong currently does not have fuel economy standards for motorbikes. In the absense of standards, new motorbike fuel economy is not projected to change significantly from 2017-2050 in the BAU case. // **Passenger Taxi:** U.S. combined fuel economy standards for cars and light trucks were 35.5 mpg in 2016 and are scheduled to rise to 54.5 through 2025, then remain constant. The National Research Council has identified a maximum 4.5% annual improvement in LDV fuel economy through 2040, which corresponds to a policy setting of 88%. EU set target to achieve 37.5% redction in carbon efficiency in 2035. IEA (energy efficiency 2018 report) gives 2-3% annual improvement to LDV and freight transport furing 2017-2040, which means arounf 45% in 2050 improvement based on 2017 (2.5% annualy used). | transportation-sector-main.html#fuel-econ-std | fuel-economy-standard.html | Calculated from model data; see the relevant variable(s) in the InputData folder for source information. | David McCollum, Gregory Gould, and Davide Greene, 2009, "Greenhouse Gas Emissions from Aviation and Marine Transportation: Mitigation Potential and Policies", Pew Center on Global Climate Change, http://www.c2es.org/docUploads/aviation-and-marine-report-2009.pdf, Table 4
Transportation | Fuel Economy Standard | Percentage Additional Improvement of Fuel Economy Std | passenger | motorbikes | Passenger | Motorbikes | 372 | Yes | Vehicle Fuel Economy Standards | trans fuel economy standards | 0% | 74% | 1% | % increase in miles/gal | **Description:** This policy specifies a percentage improvement in fuel economy (distance traveled on the same quantity of fuel with the same cargo or passenger loading) due to fuel economy standards for newly sold vehicles of the selected type(s) with fossil fuel-burning engines. // **Guidance for setting values:** // **LDVs:** U.S. combined fuel economy standards for cars and light trucks were 35.5 mpg in 2016 and are scheduled to rise to 54.5 through 2025, then remain constant. The National Research Council has identified a maximum 4.5% annual improvement in LDV fuel economy through 2040, which corresponds to a policy setting of 88%. EU set target to achieve 37.5% redction in carbon efficiency in 2035. IEA (energy efficiency 2018 report) gives 2-3% annual improvement to LDV and freight transport furing 2017-2040, which means arounf 45% in 2050 improvement based on 2017 (2.5% annualy used). // **Passenger HDVs:** U.S. fuel economy standards for heavy-duty vehicles vary by vehicle characteristics, but proposed standards for vocational vehicles (the category that includes buses) would reduce GHG emissions by 24% for 2027 model year vehicles relative to the 2018 model year, then remain constant. Extrapolating this trend to 2050 would be an 85% improvement relative to 2018, compared to a 40% improvement relative to 2018 in the BAU case. This could be represented by a policy lever setting of 45%. EU set target to achieve 37.5% redction in carbon efficiency in 2035. IEA (energy efficiency 2018 report) gives 2-3% annual improvement to LDV and freight transport furing 2017-2040, which means arounf 45% in 2050 improvement based on 2017 (2.5% annualy used). // **Freight HDVs:** U.S. fuel economy standards for heavy-duty vehicles vary by vehicle characteristics, but proposed standards for combination tractor-trailers (which are responsible for roughly 60% of HDV emissions) would reduce GHG emissions by 25% for 2027 model year trucks relative to the 2018 model year, then remain constant. Extrapolating this trend to 2050 would be an 96% improvement relative to 2018, compared to a 40% improvement relative to 2018 in the BAU case. This could be represented by a policy lever setting of 56%. EU set target to achieve 37.5% redction in carbon efficiency in 2035. IEA (energy efficiency 2018 report) gives 2-3% annual improvement to LDV and freight transport furing 2017-2040, which means arounf 45% in 2050 improvement based on 2017 (2.5% annualy used). // **Passenger Aircraft:** The U.S. currently does not have fuel economy standards for aircraft. In the absense of standards, new passenger aircraft fuel economy is projected to improve roughly 17% from 2018-2050 in the BAU case. // **Freight Aircraft:** The U.S. currently does not have fuel economy standards for aircraft. In the absense of standards, new freight aircraft fuel economy is projected to improve roughly 50% from 2018-2050 in the BAU case. // **Passenger Rail:** The U.S. currently does not have fuel economy standards for trains. In the absense of standards, new passenger train fuel economy is not projected to change significantly from 2018-2050 in the BAU case. // **Freight Rail:** Hong Kong currently does not have fuel economy standards for trains. In the absense of standards, new freight train fuel economy is projected to improve roughly 26% from 2017-2050 in the BAU case. // **Passenger Ships:** The U.S. currently does not have fuel economy standards for ships. In the absense of standards, new passenger ship fuel economy is not projected to change significantly from 2018-2050 in the BAU case. // **Freight Ships:** Hong Kong currently does not have fuel economy standards for ships. In the absense of standards, new freight ship fuel economy is projected to improve roughly 30% from 2017-2050 in the BAU case. // **Passenger Motorbikes:** Hong Kong currently does not have fuel economy standards for motorbikes. In the absense of standards, new motorbike fuel economy is not projected to change significantly from 2017-2050 in the BAU case. // **Passenger Taxi:** U.S. combined fuel economy standards for cars and light trucks were 35.5 mpg in 2016 and are scheduled to rise to 54.5 through 2025, then remain constant. The National Research Council has identified a maximum 4.5% annual improvement in LDV fuel economy through 2040, which corresponds to a policy setting of 88%. EU set target to achieve 37.5% redction in carbon efficiency in 2035. IEA (energy efficiency 2018 report) gives 2-3% annual improvement to LDV and freight transport furing 2017-2040, which means arounf 45% in 2050 improvement based on 2017 (2.5% annualy used). | transportation-sector-main.html#fuel-econ-std | fuel-economy-standard.html | Calculated from model data; see the relevant variable(s) in the InputData folder for source information. | AEA, 2012, "A review of the efficiency and cost assumptions for road transport vehicles to 2050," https://www.theccc.org.uk/archive/aws/ED57444%20-%20CCC%20RoadV%20Cost-Eff%20to%202050%20FINAL%2025Apr12.pdf, Figure 6.13, Petrol ICE, 2050
Transportation | Fuel Economy Standard | Percentage Additional Improvement of Fuel Economy Std | freight | motorbikes | Passenger | Taxi | 373 | Yes | Vehicle Fuel Economy Standards | trans fuel economy standards | 0% | 74% | 1% | % increase in miles/gal | **Description:** This policy specifies a percentage improvement in fuel economy (distance traveled on the same quantity of fuel with the same cargo or passenger loading) due to fuel economy standards for newly sold vehicles of the selected type(s) with fossil fuel-burning engines. // **Guidance for setting values:** // **LDVs:** U.S. combined fuel economy standards for cars and light trucks were 35.5 mpg in 2016 and are scheduled to rise to 54.5 through 2025, then remain constant. The National Research Council has identified a maximum 4.5% annual improvement in LDV fuel economy through 2040, which corresponds to a policy setting of 88%. EU set target to achieve 37.5% redction in carbon efficiency in 2035. IEA (energy efficiency 2018 report) gives 2-3% annual improvement to LDV and freight transport furing 2017-2040, which means arounf 45% in 2050 improvement based on 2017 (2.5% annualy used). // **Passenger HDVs:** U.S. fuel economy standards for heavy-duty vehicles vary by vehicle characteristics, but proposed standards for vocational vehicles (the category that includes buses) would reduce GHG emissions by 24% for 2027 model year vehicles relative to the 2018 model year, then remain constant. Extrapolating this trend to 2050 would be an 85% improvement relative to 2018, compared to a 40% improvement relative to 2018 in the BAU case. This could be represented by a policy lever setting of 45%. EU set target to achieve 37.5% redction in carbon efficiency in 2035. IEA (energy efficiency 2018 report) gives 2-3% annual improvement to LDV and freight transport furing 2017-2040, which means arounf 45% in 2050 improvement based on 2017 (2.5% annualy used). // **Freight HDVs:** U.S. fuel economy standards for heavy-duty vehicles vary by vehicle characteristics, but proposed standards for combination tractor-trailers (which are responsible for roughly 60% of HDV emissions) would reduce GHG emissions by 25% for 2027 model year trucks relative to the 2018 model year, then remain constant. Extrapolating this trend to 2050 would be an 96% improvement relative to 2018, compared to a 40% improvement relative to 2018 in the BAU case. This could be represented by a policy lever setting of 56%. EU set target to achieve 37.5% redction in carbon efficiency in 2035. IEA (energy efficiency 2018 report) gives 2-3% annual improvement to LDV and freight transport furing 2017-2040, which means arounf 45% in 2050 improvement based on 2017 (2.5% annualy used). // **Passenger Aircraft:** The U.S. currently does not have fuel economy standards for aircraft. In the absense of standards, new passenger aircraft fuel economy is projected to improve roughly 17% from 2018-2050 in the BAU case. // **Freight Aircraft:** The U.S. currently does not have fuel economy standards for aircraft. In the absense of standards, new freight aircraft fuel economy is projected to improve roughly 50% from 2018-2050 in the BAU case. // **Passenger Rail:** The U.S. currently does not have fuel economy standards for trains. In the absense of standards, new passenger train fuel economy is not projected to change significantly from 2018-2050 in the BAU case. // **Freight Rail:** Hong Kong currently does not have fuel economy standards for trains. In the absense of standards, new freight train fuel economy is projected to improve roughly 26% from 2017-2050 in the BAU case. // **Passenger Ships:** The U.S. currently does not have fuel economy standards for ships. In the absense of standards, new passenger ship fuel economy is not projected to change significantly from 2018-2050 in the BAU case. // **Freight Ships:** Hong Kong currently does not have fuel economy standards for ships. In the absense of standards, new freight ship fuel economy is projected to improve roughly 30% from 2017-2050 in the BAU case. // **Passenger Motorbikes:** Hong Kong currently does not have fuel economy standards for motorbikes. In the absense of standards, new motorbike fuel economy is not projected to change significantly from 2017-2050 in the BAU case. // **Passenger Taxi:** U.S. combined fuel economy standards for cars and light trucks were 35.5 mpg in 2016 and are scheduled to rise to 54.5 through 2025, then remain constant. The National Research Council has identified a maximum 4.5% annual improvement in LDV fuel economy through 2040, which corresponds to a policy setting of 88%. EU set target to achieve 37.5% redction in carbon efficiency in 2035. IEA (energy efficiency 2018 report) gives 2-3% annual improvement to LDV and freight transport furing 2017-2040, which means arounf 45% in 2050 improvement based on 2017 (2.5% annualy used). | transportation-sector-main.html#fuel-econ-std | fuel-economy-standard.html
Transportation | Hydrogen Vehicle Sales Mandate | Minimum Required Hydrogen Vehicle Sales Percentage | passenger | LDVs | Passenger | LDVs | 460 | Yes | Hydrogen Veh Sales Mandate | trans hydrogen vehicle minimum | 0% | 100% | 1% | % of new vehicles sold | **Description:** This policy requires the specified percentage of newly sold vehicles of the selected type(s) to consist of hydrogen vehicles. If that percentage would already be achieved through BAU sales plus the effects of other policies, this policy has no effect. Manufactures may meet a sales standard through techniques such as more heavily marketing hydrogen vehicles, lowering the price of hydrogen vehicles, or raising the price of non-hydrogen vehicles. // **Guidance for setting values:** // **LDVs:** Hong Kong has no hydrogen vehicle sales mandate. in US Only about 5000 hydrogen vehicles are on U.S. roads today (roughly 0.002% of U.S. vehicles). Japan, potentially the country with the greatest commitment to hydrogen vehicles, aims to have 200,000 hydrogen vehicles on its roads by 2025 (which will comprise roughly 0.3% of Japan's vehicles). // **HDVs:** Hong Kong has no hydrogen vehicle sales mandate. in US Only about 5000 hydrogen vehicles are on U.S. roads today (roughly 0.002% of U.S. vehicles). Japan, potentially the country with the greatest commitment to hydrogen vehicles, aims to have 200,000 hydrogen vehicles on its roads by 2025 (which will comprise roughly 0.3% of Japan's vehicles). // **Aircraft:** The use of hydrogen as a fuel for aircraft has been studied, and small prototype aircraft have been built and flown. However, this remains a technology in early stages, and much research and development work would be required to reach commercialization, particularly for large aircraft. // **Rail:** Hydrogen is not commonly used for rail vehicles today, but given trains' ability to carry large fuel tanks, no serious technical barriers exist to more widespread usage. The first hydrogen-powered train, the Coradia iLint, entered service in 2018 (in Germany), and 14 more hydrogen trains are planned for that line. // **Passenger Ships:** Hydrogen is not commonly used for ships today, but given ships' ability to carry large fuel tanks, no serious technical barriers exist to more widespread usage. A handful of hydrogen-powered ships have entered service since the mid-2000s, including several passenger ferries. // **Freight Ships:** Hydrogen is not commonly used for ships today, but given ships' ability to carry large fuel tanks, no serious technical barriers exist to more widespread usage. A handful of hydrogen-powered ships have entered service since the mid-2000s, including several passenger ferries. Due to the difficulty of making battery electric, long-haul freight ships, hydrogen is often seen as one of the best options for decarbonizing these types of ships. // **Passenger Taxi:** Hong Kong has no hydrogen vehicle sales mandate. in US Only about 5000 hydrogen vehicles are on U.S. roads today (roughly 0.002% of U.S. vehicles). Japan, potentially the country with the greatest commitment to hydrogen vehicles, aims to have 200,000 hydrogen vehicles on its roads by 2025 (which will comprise roughly 0.3% of Japan's vehicles). | transportation-sector-main.html#ev-mandate | hydrogen-vehicle-mandate.html | https://wamu.org/story/19/03/18/japan-is-betting-big-on-the-future-of-hydrogen-cars/
Transportation | Hydrogen Vehicle Sales Mandate | Minimum Required Hydrogen Vehicle Sales Percentage | freight | LDVs | Freight | LDVs | 461 | Yes | Hydrogen Veh Sales Mandate | trans hydrogen vehicle minimum | 0% | 100% | 1% | % of new vehicles sold | **Description:** This policy requires the specified percentage of newly sold vehicles of the selected type(s) to consist of hydrogen vehicles. If that percentage would already be achieved through BAU sales plus the effects of other policies, this policy has no effect. Manufactures may meet a sales standard through techniques such as more heavily marketing hydrogen vehicles, lowering the price of hydrogen vehicles, or raising the price of non-hydrogen vehicles. // **Guidance for setting values:** // **LDVs:** Hong Kong has no hydrogen vehicle sales mandate. in US Only about 5000 hydrogen vehicles are on U.S. roads today (roughly 0.002% of U.S. vehicles). Japan, potentially the country with the greatest commitment to hydrogen vehicles, aims to have 200,000 hydrogen vehicles on its roads by 2025 (which will comprise roughly 0.3% of Japan's vehicles). // **HDVs:** Hong Kong has no hydrogen vehicle sales mandate. in US Only about 5000 hydrogen vehicles are on U.S. roads today (roughly 0.002% of U.S. vehicles). Japan, potentially the country with the greatest commitment to hydrogen vehicles, aims to have 200,000 hydrogen vehicles on its roads by 2025 (which will comprise roughly 0.3% of Japan's vehicles). // **Aircraft:** The use of hydrogen as a fuel for aircraft has been studied, and small prototype aircraft have been built and flown. However, this remains a technology in early stages, and much research and development work would be required to reach commercialization, particularly for large aircraft. // **Rail:** Hydrogen is not commonly used for rail vehicles today, but given trains' ability to carry large fuel tanks, no serious technical barriers exist to more widespread usage. The first hydrogen-powered train, the Coradia iLint, entered service in 2018 (in Germany), and 14 more hydrogen trains are planned for that line. // **Passenger Ships:** Hydrogen is not commonly used for ships today, but given ships' ability to carry large fuel tanks, no serious technical barriers exist to more widespread usage. A handful of hydrogen-powered ships have entered service since the mid-2000s, including several passenger ferries. // **Freight Ships:** Hydrogen is not commonly used for ships today, but given ships' ability to carry large fuel tanks, no serious technical barriers exist to more widespread usage. A handful of hydrogen-powered ships have entered service since the mid-2000s, including several passenger ferries. Due to the difficulty of making battery electric, long-haul freight ships, hydrogen is often seen as one of the best options for decarbonizing these types of ships. // **Passenger Taxi:** Hong Kong has no hydrogen vehicle sales mandate. in US Only about 5000 hydrogen vehicles are on U.S. roads today (roughly 0.002% of U.S. vehicles). Japan, potentially the country with the greatest commitment to hydrogen vehicles, aims to have 200,000 hydrogen vehicles on its roads by 2025 (which will comprise roughly 0.3% of Japan's vehicles). | transportation-sector-main.html#ev-mandate | hydrogen-vehicle-mandate.html | https://wamu.org/story/19/03/18/japan-is-betting-big-on-the-future-of-hydrogen-cars/
Transportation | Hydrogen Vehicle Sales Mandate | Minimum Required Hydrogen Vehicle Sales Percentage | passenger | HDVs | Passenger | HDVs | 462 | Yes | Hydrogen Veh Sales Mandate | trans hydrogen vehicle minimum | 0% | 100% | 1% | % of new vehicles sold | **Description:** This policy requires the specified percentage of newly sold vehicles of the selected type(s) to consist of hydrogen vehicles. If that percentage would already be achieved through BAU sales plus the effects of other policies, this policy has no effect. Manufactures may meet a sales standard through techniques such as more heavily marketing hydrogen vehicles, lowering the price of hydrogen vehicles, or raising the price of non-hydrogen vehicles. // **Guidance for setting values:** // **LDVs:** Hong Kong has no hydrogen vehicle sales mandate. in US Only about 5000 hydrogen vehicles are on U.S. roads today (roughly 0.002% of U.S. vehicles). Japan, potentially the country with the greatest commitment to hydrogen vehicles, aims to have 200,000 hydrogen vehicles on its roads by 2025 (which will comprise roughly 0.3% of Japan's vehicles). // **HDVs:** Hong Kong has no hydrogen vehicle sales mandate. in US Only about 5000 hydrogen vehicles are on U.S. roads today (roughly 0.002% of U.S. vehicles). Japan, potentially the country with the greatest commitment to hydrogen vehicles, aims to have 200,000 hydrogen vehicles on its roads by 2025 (which will comprise roughly 0.3% of Japan's vehicles). // **Aircraft:** The use of hydrogen as a fuel for aircraft has been studied, and small prototype aircraft have been built and flown. However, this remains a technology in early stages, and much research and development work would be required to reach commercialization, particularly for large aircraft. // **Rail:** Hydrogen is not commonly used for rail vehicles today, but given trains' ability to carry large fuel tanks, no serious technical barriers exist to more widespread usage. The first hydrogen-powered train, the Coradia iLint, entered service in 2018 (in Germany), and 14 more hydrogen trains are planned for that line. // **Passenger Ships:** Hydrogen is not commonly used for ships today, but given ships' ability to carry large fuel tanks, no serious technical barriers exist to more widespread usage. A handful of hydrogen-powered ships have entered service since the mid-2000s, including several passenger ferries. // **Freight Ships:** Hydrogen is not commonly used for ships today, but given ships' ability to carry large fuel tanks, no serious technical barriers exist to more widespread usage. A handful of hydrogen-powered ships have entered service since the mid-2000s, including several passenger ferries. Due to the difficulty of making battery electric, long-haul freight ships, hydrogen is often seen as one of the best options for decarbonizing these types of ships. // **Passenger Taxi:** Hong Kong has no hydrogen vehicle sales mandate. in US Only about 5000 hydrogen vehicles are on U.S. roads today (roughly 0.002% of U.S. vehicles). Japan, potentially the country with the greatest commitment to hydrogen vehicles, aims to have 200,000 hydrogen vehicles on its roads by 2025 (which will comprise roughly 0.3% of Japan's vehicles). | transportation-sector-main.html#ev-mandate | hydrogen-vehicle-mandate.html | https://wamu.org/story/19/03/18/japan-is-betting-big-on-the-future-of-hydrogen-cars/
Transportation | Hydrogen Vehicle Sales Mandate | Minimum Required Hydrogen Vehicle Sales Percentage | freight | HDVs | Freight | HDVs | 463 | Yes | Hydrogen Veh Sales Mandate | trans hydrogen vehicle minimum | 0% | 100% | 1% | % of new vehicles sold | **Description:** This policy requires the specified percentage of newly sold vehicles of the selected type(s) to consist of hydrogen vehicles. If that percentage would already be achieved through BAU sales plus the effects of other policies, this policy has no effect. Manufactures may meet a sales standard through techniques such as more heavily marketing hydrogen vehicles, lowering the price of hydrogen vehicles, or raising the price of non-hydrogen vehicles. // **Guidance for setting values:** // **LDVs:** Hong Kong has no hydrogen vehicle sales mandate. in US Only about 5000 hydrogen vehicles are on U.S. roads today (roughly 0.002% of U.S. vehicles). Japan, potentially the country with the greatest commitment to hydrogen vehicles, aims to have 200,000 hydrogen vehicles on its roads by 2025 (which will comprise roughly 0.3% of Japan's vehicles). // **HDVs:** Hong Kong has no hydrogen vehicle sales mandate. in US Only about 5000 hydrogen vehicles are on U.S. roads today (roughly 0.002% of U.S. vehicles). Japan, potentially the country with the greatest commitment to hydrogen vehicles, aims to have 200,000 hydrogen vehicles on its roads by 2025 (which will comprise roughly 0.3% of Japan's vehicles). // **Aircraft:** The use of hydrogen as a fuel for aircraft has been studied, and small prototype aircraft have been built and flown. However, this remains a technology in early stages, and much research and development work would be required to reach commercialization, particularly for large aircraft. // **Rail:** Hydrogen is not commonly used for rail vehicles today, but given trains' ability to carry large fuel tanks, no serious technical barriers exist to more widespread usage. The first hydrogen-powered train, the Coradia iLint, entered service in 2018 (in Germany), and 14 more hydrogen trains are planned for that line. // **Passenger Ships:** Hydrogen is not commonly used for ships today, but given ships' ability to carry large fuel tanks, no serious technical barriers exist to more widespread usage. A handful of hydrogen-powered ships have entered service since the mid-2000s, including several passenger ferries. // **Freight Ships:** Hydrogen is not commonly used for ships today, but given ships' ability to carry large fuel tanks, no serious technical barriers exist to more widespread usage. A handful of hydrogen-powered ships have entered service since the mid-2000s, including several passenger ferries. Due to the difficulty of making battery electric, long-haul freight ships, hydrogen is often seen as one of the best options for decarbonizing these types of ships. // **Passenger Taxi:** Hong Kong has no hydrogen vehicle sales mandate. in US Only about 5000 hydrogen vehicles are on U.S. roads today (roughly 0.002% of U.S. vehicles). Japan, potentially the country with the greatest commitment to hydrogen vehicles, aims to have 200,000 hydrogen vehicles on its roads by 2025 (which will comprise roughly 0.3% of Japan's vehicles). | transportation-sector-main.html#ev-mandate | hydrogen-vehicle-mandate.html | https://wamu.org/story/19/03/18/japan-is-betting-big-on-the-future-of-hydrogen-cars/
Transportation | Hydrogen Vehicle Sales Mandate | Minimum Required Hydrogen Vehicle Sales Percentage | passenger | aircraft | Passenger | Aircraft | 502 | Yes | Hydrogen Veh Sales Mandate | trans hydrogen vehicle minimum | 0% | 100% | 1% | % of new vehicles sold | **Description:** This policy requires the specified percentage of newly sold vehicles of the selected type(s) to consist of hydrogen vehicles. If that percentage would already be achieved through BAU sales plus the effects of other policies, this policy has no effect. Manufactures may meet a sales standard through techniques such as more heavily marketing hydrogen vehicles, lowering the price of hydrogen vehicles, or raising the price of non-hydrogen vehicles. // **Guidance for setting values:** // **LDVs:** Hong Kong has no hydrogen vehicle sales mandate. in US Only about 5000 hydrogen vehicles are on U.S. roads today (roughly 0.002% of U.S. vehicles). Japan, potentially the country with the greatest commitment to hydrogen vehicles, aims to have 200,000 hydrogen vehicles on its roads by 2025 (which will comprise roughly 0.3% of Japan's vehicles). // **HDVs:** Hong Kong has no hydrogen vehicle sales mandate. in US Only about 5000 hydrogen vehicles are on U.S. roads today (roughly 0.002% of U.S. vehicles). Japan, potentially the country with the greatest commitment to hydrogen vehicles, aims to have 200,000 hydrogen vehicles on its roads by 2025 (which will comprise roughly 0.3% of Japan's vehicles). // **Aircraft:** The use of hydrogen as a fuel for aircraft has been studied, and small prototype aircraft have been built and flown. However, this remains a technology in early stages, and much research and development work would be required to reach commercialization, particularly for large aircraft. // **Rail:** Hydrogen is not commonly used for rail vehicles today, but given trains' ability to carry large fuel tanks, no serious technical barriers exist to more widespread usage. The first hydrogen-powered train, the Coradia iLint, entered service in 2018 (in Germany), and 14 more hydrogen trains are planned for that line. // **Passenger Ships:** Hydrogen is not commonly used for ships today, but given ships' ability to carry large fuel tanks, no serious technical barriers exist to more widespread usage. A handful of hydrogen-powered ships have entered service since the mid-2000s, including several passenger ferries. // **Freight Ships:** Hydrogen is not commonly used for ships today, but given ships' ability to carry large fuel tanks, no serious technical barriers exist to more widespread usage. A handful of hydrogen-powered ships have entered service since the mid-2000s, including several passenger ferries. Due to the difficulty of making battery electric, long-haul freight ships, hydrogen is often seen as one of the best options for decarbonizing these types of ships. // **Passenger Taxi:** Hong Kong has no hydrogen vehicle sales mandate. in US Only about 5000 hydrogen vehicles are on U.S. roads today (roughly 0.002% of U.S. vehicles). Japan, potentially the country with the greatest commitment to hydrogen vehicles, aims to have 200,000 hydrogen vehicles on its roads by 2025 (which will comprise roughly 0.3% of Japan's vehicles). | transportation-sector-main.html#ev-mandate | hydrogen-vehicle-mandate.html | https://wamu.org/story/19/03/18/japan-is-betting-big-on-the-future-of-hydrogen-cars/
Transportation | Hydrogen Vehicle Sales Mandate | Minimum Required Hydrogen Vehicle Sales Percentage | freight | aircraft | Freight | Aircraft | 503 | Yes | Hydrogen Veh Sales Mandate | trans hydrogen vehicle minimum | 0% | 100% | 1% | % of new vehicles sold | **Description:** This policy requires the specified percentage of newly sold vehicles of the selected type(s) to consist of hydrogen vehicles. If that percentage would already be achieved through BAU sales plus the effects of other policies, this policy has no effect. Manufactures may meet a sales standard through techniques such as more heavily marketing hydrogen vehicles, lowering the price of hydrogen vehicles, or raising the price of non-hydrogen vehicles. // **Guidance for setting values:** // **LDVs:** Hong Kong has no hydrogen vehicle sales mandate. in US Only about 5000 hydrogen vehicles are on U.S. roads today (roughly 0.002% of U.S. vehicles). Japan, potentially the country with the greatest commitment to hydrogen vehicles, aims to have 200,000 hydrogen vehicles on its roads by 2025 (which will comprise roughly 0.3% of Japan's vehicles). // **HDVs:** Hong Kong has no hydrogen vehicle sales mandate. in US Only about 5000 hydrogen vehicles are on U.S. roads today (roughly 0.002% of U.S. vehicles). Japan, potentially the country with the greatest commitment to hydrogen vehicles, aims to have 200,000 hydrogen vehicles on its roads by 2025 (which will comprise roughly 0.3% of Japan's vehicles). // **Aircraft:** The use of hydrogen as a fuel for aircraft has been studied, and small prototype aircraft have been built and flown. However, this remains a technology in early stages, and much research and development work would be required to reach commercialization, particularly for large aircraft. // **Rail:** Hydrogen is not commonly used for rail vehicles today, but given trains' ability to carry large fuel tanks, no serious technical barriers exist to more widespread usage. The first hydrogen-powered train, the Coradia iLint, entered service in 2018 (in Germany), and 14 more hydrogen trains are planned for that line. // **Passenger Ships:** Hydrogen is not commonly used for ships today, but given ships' ability to carry large fuel tanks, no serious technical barriers exist to more widespread usage. A handful of hydrogen-powered ships have entered service since the mid-2000s, including several passenger ferries. // **Freight Ships:** Hydrogen is not commonly used for ships today, but given ships' ability to carry large fuel tanks, no serious technical barriers exist to more widespread usage. A handful of hydrogen-powered ships have entered service since the mid-2000s, including several passenger ferries. Due to the difficulty of making battery electric, long-haul freight ships, hydrogen is often seen as one of the best options for decarbonizing these types of ships. // **Passenger Taxi:** Hong Kong has no hydrogen vehicle sales mandate. in US Only about 5000 hydrogen vehicles are on U.S. roads today (roughly 0.002% of U.S. vehicles). Japan, potentially the country with the greatest commitment to hydrogen vehicles, aims to have 200,000 hydrogen vehicles on its roads by 2025 (which will comprise roughly 0.3% of Japan's vehicles). | transportation-sector-main.html#ev-mandate | hydrogen-vehicle-mandate.html | https://wamu.org/story/19/03/18/japan-is-betting-big-on-the-future-of-hydrogen-cars/
Transportation | Hydrogen Vehicle Sales Mandate | Minimum Required Hydrogen Vehicle Sales Percentage | passenger | rail | Passenger | Rail | 504 | Yes | Hydrogen Veh Sales Mandate | trans hydrogen vehicle minimum | 0% | 100% | 1% | % of new vehicles sold | **Description:** This policy requires the specified percentage of newly sold vehicles of the selected type(s) to consist of hydrogen vehicles. If that percentage would already be achieved through BAU sales plus the effects of other policies, this policy has no effect. Manufactures may meet a sales standard through techniques such as more heavily marketing hydrogen vehicles, lowering the price of hydrogen vehicles, or raising the price of non-hydrogen vehicles. // **Guidance for setting values:** // **LDVs:** Hong Kong has no hydrogen vehicle sales mandate. in US Only about 5000 hydrogen vehicles are on U.S. roads today (roughly 0.002% of U.S. vehicles). Japan, potentially the country with the greatest commitment to hydrogen vehicles, aims to have 200,000 hydrogen vehicles on its roads by 2025 (which will comprise roughly 0.3% of Japan's vehicles). // **HDVs:** Hong Kong has no hydrogen vehicle sales mandate. in US Only about 5000 hydrogen vehicles are on U.S. roads today (roughly 0.002% of U.S. vehicles). Japan, potentially the country with the greatest commitment to hydrogen vehicles, aims to have 200,000 hydrogen vehicles on its roads by 2025 (which will comprise roughly 0.3% of Japan's vehicles). // **Aircraft:** The use of hydrogen as a fuel for aircraft has been studied, and small prototype aircraft have been built and flown. However, this remains a technology in early stages, and much research and development work would be required to reach commercialization, particularly for large aircraft. // **Rail:** Hydrogen is not commonly used for rail vehicles today, but given trains' ability to carry large fuel tanks, no serious technical barriers exist to more widespread usage. The first hydrogen-powered train, the Coradia iLint, entered service in 2018 (in Germany), and 14 more hydrogen trains are planned for that line. // **Passenger Ships:** Hydrogen is not commonly used for ships today, but given ships' ability to carry large fuel tanks, no serious technical barriers exist to more widespread usage. A handful of hydrogen-powered ships have entered service since the mid-2000s, including several passenger ferries. // **Freight Ships:** Hydrogen is not commonly used for ships today, but given ships' ability to carry large fuel tanks, no serious technical barriers exist to more widespread usage. A handful of hydrogen-powered ships have entered service since the mid-2000s, including several passenger ferries. Due to the difficulty of making battery electric, long-haul freight ships, hydrogen is often seen as one of the best options for decarbonizing these types of ships. // **Passenger Taxi:** Hong Kong has no hydrogen vehicle sales mandate. in US Only about 5000 hydrogen vehicles are on U.S. roads today (roughly 0.002% of U.S. vehicles). Japan, potentially the country with the greatest commitment to hydrogen vehicles, aims to have 200,000 hydrogen vehicles on its roads by 2025 (which will comprise roughly 0.3% of Japan's vehicles). | transportation-sector-main.html#ev-mandate | hydrogen-vehicle-mandate.html | https://wamu.org/story/19/03/18/japan-is-betting-big-on-the-future-of-hydrogen-cars/
Transportation | Hydrogen Vehicle Sales Mandate | Minimum Required Hydrogen Vehicle Sales Percentage | freight | rail | Freight | Rail | 505 | Yes | Hydrogen Veh Sales Mandate | trans hydrogen vehicle minimum | 0% | 100% | 1% | % of new vehicles sold | **Description:** This policy requires the specified percentage of newly sold vehicles of the selected type(s) to consist of hydrogen vehicles. If that percentage would already be achieved through BAU sales plus the effects of other policies, this policy has no effect. Manufactures may meet a sales standard through techniques such as more heavily marketing hydrogen vehicles, lowering the price of hydrogen vehicles, or raising the price of non-hydrogen vehicles. // **Guidance for setting values:** // **LDVs:** Hong Kong has no hydrogen vehicle sales mandate. in US Only about 5000 hydrogen vehicles are on U.S. roads today (roughly 0.002% of U.S. vehicles). Japan, potentially the country with the greatest commitment to hydrogen vehicles, aims to have 200,000 hydrogen vehicles on its roads by 2025 (which will comprise roughly 0.3% of Japan's vehicles). // **HDVs:** Hong Kong has no hydrogen vehicle sales mandate. in US Only about 5000 hydrogen vehicles are on U.S. roads today (roughly 0.002% of U.S. vehicles). Japan, potentially the country with the greatest commitment to hydrogen vehicles, aims to have 200,000 hydrogen vehicles on its roads by 2025 (which will comprise roughly 0.3% of Japan's vehicles). // **Aircraft:** The use of hydrogen as a fuel for aircraft has been studied, and small prototype aircraft have been built and flown. However, this remains a technology in early stages, and much research and development work would be required to reach commercialization, particularly for large aircraft. // **Rail:** Hydrogen is not commonly used for rail vehicles today, but given trains' ability to carry large fuel tanks, no serious technical barriers exist to more widespread usage. The first hydrogen-powered train, the Coradia iLint, entered service in 2018 (in Germany), and 14 more hydrogen trains are planned for that line. // **Passenger Ships:** Hydrogen is not commonly used for ships today, but given ships' ability to carry large fuel tanks, no serious technical barriers exist to more widespread usage. A handful of hydrogen-powered ships have entered service since the mid-2000s, including several passenger ferries. // **Freight Ships:** Hydrogen is not commonly used for ships today, but given ships' ability to carry large fuel tanks, no serious technical barriers exist to more widespread usage. A handful of hydrogen-powered ships have entered service since the mid-2000s, including several passenger ferries. Due to the difficulty of making battery electric, long-haul freight ships, hydrogen is often seen as one of the best options for decarbonizing these types of ships. // **Passenger Taxi:** Hong Kong has no hydrogen vehicle sales mandate. in US Only about 5000 hydrogen vehicles are on U.S. roads today (roughly 0.002% of U.S. vehicles). Japan, potentially the country with the greatest commitment to hydrogen vehicles, aims to have 200,000 hydrogen vehicles on its roads by 2025 (which will comprise roughly 0.3% of Japan's vehicles). | transportation-sector-main.html#ev-mandate | hydrogen-vehicle-mandate.html | https://wamu.org/story/19/03/18/japan-is-betting-big-on-the-future-of-hydrogen-cars/
Transportation | Hydrogen Vehicle Sales Mandate | Minimum Required Hydrogen Vehicle Sales Percentage | passenger | ships | Passenger | Ships | 506 | Yes | Hydrogen Veh Sales Mandate | trans hydrogen vehicle minimum | 0% | 100% | 1% | % of new vehicles sold | **Description:** This policy requires the specified percentage of newly sold vehicles of the selected type(s) to consist of hydrogen vehicles. If that percentage would already be achieved through BAU sales plus the effects of other policies, this policy has no effect. Manufactures may meet a sales standard through techniques such as more heavily marketing hydrogen vehicles, lowering the price of hydrogen vehicles, or raising the price of non-hydrogen vehicles. // **Guidance for setting values:** // **LDVs:** Hong Kong has no hydrogen vehicle sales mandate. in US Only about 5000 hydrogen vehicles are on U.S. roads today (roughly 0.002% of U.S. vehicles). Japan, potentially the country with the greatest commitment to hydrogen vehicles, aims to have 200,000 hydrogen vehicles on its roads by 2025 (which will comprise roughly 0.3% of Japan's vehicles). // **HDVs:** Hong Kong has no hydrogen vehicle sales mandate. in US Only about 5000 hydrogen vehicles are on U.S. roads today (roughly 0.002% of U.S. vehicles). Japan, potentially the country with the greatest commitment to hydrogen vehicles, aims to have 200,000 hydrogen vehicles on its roads by 2025 (which will comprise roughly 0.3% of Japan's vehicles). // **Aircraft:** The use of hydrogen as a fuel for aircraft has been studied, and small prototype aircraft have been built and flown. However, this remains a technology in early stages, and much research and development work would be required to reach commercialization, particularly for large aircraft. // **Rail:** Hydrogen is not commonly used for rail vehicles today, but given trains' ability to carry large fuel tanks, no serious technical barriers exist to more widespread usage. The first hydrogen-powered train, the Coradia iLint, entered service in 2018 (in Germany), and 14 more hydrogen trains are planned for that line. // **Passenger Ships:** Hydrogen is not commonly used for ships today, but given ships' ability to carry large fuel tanks, no serious technical barriers exist to more widespread usage. A handful of hydrogen-powered ships have entered service since the mid-2000s, including several passenger ferries. // **Freight Ships:** Hydrogen is not commonly used for ships today, but given ships' ability to carry large fuel tanks, no serious technical barriers exist to more widespread usage. A handful of hydrogen-powered ships have entered service since the mid-2000s, including several passenger ferries. Due to the difficulty of making battery electric, long-haul freight ships, hydrogen is often seen as one of the best options for decarbonizing these types of ships. // **Passenger Taxi:** Hong Kong has no hydrogen vehicle sales mandate. in US Only about 5000 hydrogen vehicles are on U.S. roads today (roughly 0.002% of U.S. vehicles). Japan, potentially the country with the greatest commitment to hydrogen vehicles, aims to have 200,000 hydrogen vehicles on its roads by 2025 (which will comprise roughly 0.3% of Japan's vehicles). | transportation-sector-main.html#ev-mandate | hydrogen-vehicle-mandate.html | https://wamu.org/story/19/03/18/japan-is-betting-big-on-the-future-of-hydrogen-cars/
Transportation | Hydrogen Vehicle Sales Mandate | Minimum Required Hydrogen Vehicle Sales Percentage | freight | ships | Freight | Ships | 507 | Yes | Hydrogen Veh Sales Mandate | trans hydrogen vehicle minimum | 0% | 100% | 1% | % of new vehicles sold | **Description:** This policy requires the specified percentage of newly sold vehicles of the selected type(s) to consist of hydrogen vehicles. If that percentage would already be achieved through BAU sales plus the effects of other policies, this policy has no effect. Manufactures may meet a sales standard through techniques such as more heavily marketing hydrogen vehicles, lowering the price of hydrogen vehicles, or raising the price of non-hydrogen vehicles. // **Guidance for setting values:** // **LDVs:** Hong Kong has no hydrogen vehicle sales mandate. in US Only about 5000 hydrogen vehicles are on U.S. roads today (roughly 0.002% of U.S. vehicles). Japan, potentially the country with the greatest commitment to hydrogen vehicles, aims to have 200,000 hydrogen vehicles on its roads by 2025 (which will comprise roughly 0.3% of Japan's vehicles). // **HDVs:** Hong Kong has no hydrogen vehicle sales mandate. in US Only about 5000 hydrogen vehicles are on U.S. roads today (roughly 0.002% of U.S. vehicles). Japan, potentially the country with the greatest commitment to hydrogen vehicles, aims to have 200,000 hydrogen vehicles on its roads by 2025 (which will comprise roughly 0.3% of Japan's vehicles). // **Aircraft:** The use of hydrogen as a fuel for aircraft has been studied, and small prototype aircraft have been built and flown. However, this remains a technology in early stages, and much research and development work would be required to reach commercialization, particularly for large aircraft. // **Rail:** Hydrogen is not commonly used for rail vehicles today, but given trains' ability to carry large fuel tanks, no serious technical barriers exist to more widespread usage. The first hydrogen-powered train, the Coradia iLint, entered service in 2018 (in Germany), and 14 more hydrogen trains are planned for that line. // **Passenger Ships:** Hydrogen is not commonly used for ships today, but given ships' ability to carry large fuel tanks, no serious technical barriers exist to more widespread usage. A handful of hydrogen-powered ships have entered service since the mid-2000s, including several passenger ferries. // **Freight Ships:** Hydrogen is not commonly used for ships today, but given ships' ability to carry large fuel tanks, no serious technical barriers exist to more widespread usage. A handful of hydrogen-powered ships have entered service since the mid-2000s, including several passenger ferries. Due to the difficulty of making battery electric, long-haul freight ships, hydrogen is often seen as one of the best options for decarbonizing these types of ships. // **Passenger Taxi:** Hong Kong has no hydrogen vehicle sales mandate. in US Only about 5000 hydrogen vehicles are on U.S. roads today (roughly 0.002% of U.S. vehicles). Japan, potentially the country with the greatest commitment to hydrogen vehicles, aims to have 200,000 hydrogen vehicles on its roads by 2025 (which will comprise roughly 0.3% of Japan's vehicles). | transportation-sector-main.html#ev-mandate | hydrogen-vehicle-mandate.html | https://wamu.org/story/19/03/18/japan-is-betting-big-on-the-future-of-hydrogen-cars/
Transportation | Hydrogen Vehicle Sales Mandate | Minimum Required Hydrogen Vehicle Sales Percentage | passenger | motorbikes | Passenger | Motorbikes | 517 | No | Hydrogen Veh Sales Mandate | trans hydrogen vehicle minimum | 0% | 100% | 1% | % of new vehicles sold | **Description:** This policy requires the specified percentage of newly sold vehicles of the selected type(s) to consist of hydrogen vehicles. If that percentage would already be achieved through BAU sales plus the effects of other policies, this policy has no effect. Manufactures may meet a sales standard through techniques such as more heavily marketing hydrogen vehicles, lowering the price of hydrogen vehicles, or raising the price of non-hydrogen vehicles. // **Guidance for setting values:** // **LDVs:** Hong Kong has no hydrogen vehicle sales mandate. in US Only about 5000 hydrogen vehicles are on U.S. roads today (roughly 0.002% of U.S. vehicles). Japan, potentially the country with the greatest commitment to hydrogen vehicles, aims to have 200,000 hydrogen vehicles on its roads by 2025 (which will comprise roughly 0.3% of Japan's vehicles). // **HDVs:** Hong Kong has no hydrogen vehicle sales mandate. in US Only about 5000 hydrogen vehicles are on U.S. roads today (roughly 0.002% of U.S. vehicles). Japan, potentially the country with the greatest commitment to hydrogen vehicles, aims to have 200,000 hydrogen vehicles on its roads by 2025 (which will comprise roughly 0.3% of Japan's vehicles). // **Aircraft:** The use of hydrogen as a fuel for aircraft has been studied, and small prototype aircraft have been built and flown. However, this remains a technology in early stages, and much research and development work would be required to reach commercialization, particularly for large aircraft. // **Rail:** Hydrogen is not commonly used for rail vehicles today, but given trains' ability to carry large fuel tanks, no serious technical barriers exist to more widespread usage. The first hydrogen-powered train, the Coradia iLint, entered service in 2018 (in Germany), and 14 more hydrogen trains are planned for that line. // **Passenger Ships:** Hydrogen is not commonly used for ships today, but given ships' ability to carry large fuel tanks, no serious technical barriers exist to more widespread usage. A handful of hydrogen-powered ships have entered service since the mid-2000s, including several passenger ferries. // **Freight Ships:** Hydrogen is not commonly used for ships today, but given ships' ability to carry large fuel tanks, no serious technical barriers exist to more widespread usage. A handful of hydrogen-powered ships have entered service since the mid-2000s, including several passenger ferries. Due to the difficulty of making battery electric, long-haul freight ships, hydrogen is often seen as one of the best options for decarbonizing these types of ships. // **Passenger Taxi:** Hong Kong has no hydrogen vehicle sales mandate. in US Only about 5000 hydrogen vehicles are on U.S. roads today (roughly 0.002% of U.S. vehicles). Japan, potentially the country with the greatest commitment to hydrogen vehicles, aims to have 200,000 hydrogen vehicles on its roads by 2025 (which will comprise roughly 0.3% of Japan's vehicles). | transportation-sector-main.html#ev-mandate | hydrogen-vehicle-mandate.html | https://wamu.org/story/19/03/18/japan-is-betting-big-on-the-future-of-hydrogen-cars/
Transportation | Hydrogen Vehicle Sales Mandate | Minimum Required Hydrogen Vehicle Sales Percentage | freight | motorbikes | Passenger | Taxi | 511 | Yes | Hydrogen Veh Sales Mandate | trans hydrogen vehicle minimum | 0% | 100% | 1% | % of new vehicles sold | **Description:** This policy requires the specified percentage of newly sold vehicles of the selected type(s) to consist of hydrogen vehicles. If that percentage would already be achieved through BAU sales plus the effects of other policies, this policy has no effect. Manufactures may meet a sales standard through techniques such as more heavily marketing hydrogen vehicles, lowering the price of hydrogen vehicles, or raising the price of non-hydrogen vehicles. // **Guidance for setting values:** // **LDVs:** Hong Kong has no hydrogen vehicle sales mandate. in US Only about 5000 hydrogen vehicles are on U.S. roads today (roughly 0.002% of U.S. vehicles). Japan, potentially the country with the greatest commitment to hydrogen vehicles, aims to have 200,000 hydrogen vehicles on its roads by 2025 (which will comprise roughly 0.3% of Japan's vehicles). // **HDVs:** Hong Kong has no hydrogen vehicle sales mandate. in US Only about 5000 hydrogen vehicles are on U.S. roads today (roughly 0.002% of U.S. vehicles). Japan, potentially the country with the greatest commitment to hydrogen vehicles, aims to have 200,000 hydrogen vehicles on its roads by 2025 (which will comprise roughly 0.3% of Japan's vehicles). // **Aircraft:** The use of hydrogen as a fuel for aircraft has been studied, and small prototype aircraft have been built and flown. However, this remains a technology in early stages, and much research and development work would be required to reach commercialization, particularly for large aircraft. // **Rail:** Hydrogen is not commonly used for rail vehicles today, but given trains' ability to carry large fuel tanks, no serious technical barriers exist to more widespread usage. The first hydrogen-powered train, the Coradia iLint, entered service in 2018 (in Germany), and 14 more hydrogen trains are planned for that line. // **Passenger Ships:** Hydrogen is not commonly used for ships today, but given ships' ability to carry large fuel tanks, no serious technical barriers exist to more widespread usage. A handful of hydrogen-powered ships have entered service since the mid-2000s, including several passenger ferries. // **Freight Ships:** Hydrogen is not commonly used for ships today, but given ships' ability to carry large fuel tanks, no serious technical barriers exist to more widespread usage. A handful of hydrogen-powered ships have entered service since the mid-2000s, including several passenger ferries. Due to the difficulty of making battery electric, long-haul freight ships, hydrogen is often seen as one of the best options for decarbonizing these types of ships. // **Passenger Taxi:** Hong Kong has no hydrogen vehicle sales mandate. in US Only about 5000 hydrogen vehicles are on U.S. roads today (roughly 0.002% of U.S. vehicles). Japan, potentially the country with the greatest commitment to hydrogen vehicles, aims to have 200,000 hydrogen vehicles on its roads by 2025 (which will comprise roughly 0.3% of Japan's vehicles). | transportation-sector-main.html#ev-mandate | hydrogen-vehicle-mandate.html | https://wamu.org/story/19/03/18/japan-is-betting-big-on-the-future-of-hydrogen-cars/
Transportation | Low Carbon Fuel Standard | Additional LCFS Percentage |  |  |  |  | 190 | Yes | Low Carbon Fuel Standard | trans LCFS | 0% | 20% | 1% | % reduction in carbon emissions | **Description:** This policy specifies the percentage reduction in carbon emissions from the transportation sector that must be achieved via fuel switching. This value is in addition to the Current Policy Scenario requirements. // **Guidance for setting values:** The U.S. National Renewable Fuel Standard equates to a BAU LCFS of 2.2% - 4.6% (varying by year). California adopted an LCFS that requires a 10% reduction in carbon intensity of the transportation fuel pool by 2020. EU set target to achieve 37.5% redction in carbon efficiency in 2035. | transportation-sector-main.html#lcfs | low-carbon-fuel-standard.html | https://www.arb.ca.gov/fuels/lcfs/background/basics.htm
Transportation | Transportation Demand Management | Fraction of TDM Package Implemented | passenger |  | Passengers |  | 8 | Yes | Transportation Demand Management | trans TDM | 0% | 100% | 1% | % of TDM package implemented | **Description:** Transportation Demand Management (TDM) represents a set of policies aimed at reducing demand for certain modes of travel. Passenger Transportation Demand Management (TDM) is aimed at reducing demand for passenger travel, especially in private automobiles. These policies can include improved public transit systems, more walking and bike paths, zoning for higher density along transit corridors, zoning for mixed-use developments, roadway and congestion pricing, and increased parking fees. Freight Transportation Demand Management (TDM) represents a set of policies aimed primarily at shifting freight from trucks to rail. We use the International Energy Agency's BLUE Shifts scenario (from the 2009 report "Transport, Energy, and CO2: Moving Toward Sustainability") to represent passenger TDM policies as a whole. // **Guidance for setting values:** A value of "100%" fully implements the IEA's BLUE Shifts scenario by 2050, which is in line with IEA expectations (since their scenario assumes implementation by 2050). | transportation-sector-main.html#tdm | transportation-demand-management.html | International Energy Agency, 2009, "Transport, Energy and CO2: Moving toward Sustainability", http://www.iea.org/publications/freepublications/publication/transport2009.pdf
Transportation | Transportation Demand Management | Fraction of TDM Package Implemented | freight |  | Freight |  | 179 | Yes | Transportation Demand Management | trans TDM | 0% | 100% | 1% | % of TDM package implemented | **Description:** Transportation Demand Management (TDM) represents a set of policies aimed at reducing demand for certain modes of travel. Passenger Transportation Demand Management (TDM) is aimed at reducing demand for passenger travel, especially in private automobiles. These policies can include improved public transit systems, more walking and bike paths, zoning for higher density along transit corridors, zoning for mixed-use developments, roadway and congestion pricing, and increased parking fees. Freight Transportation Demand Management (TDM) represents a set of policies aimed primarily at shifting freight from trucks to rail. We use the International Energy Agency's BLUE Shifts scenario (from the 2009 report "Transport, Energy, and CO2: Moving Toward Sustainability") to represent passenger TDM policies as a whole. // **Guidance for setting values:** A value of "100%" fully implements the IEA's BLUE Shifts scenario by 2050, which is in line with IEA expectations (since their scenario assumes implementation by 2050). | transportation-sector-main.html#tdm | transportation-demand-management.html | International Energy Agency, 2009, "Transport, Energy and CO2: Moving toward Sustainability", http://www.iea.org/publications/freepublications/publication/transport2009.pdf
Buildings and Appliances | Building Component Electrification | Fraction of New Bldg Components Shifted to Other Fuels | heating | urban residential | Private Residential | Heating | 435 | No | Building Component Electrification | bldgs new component fuel shifting | 0% | 100% | 1% | % of newly sold non-electric building components | **Description:** This policy replaces the specified fraction of newly sold non-electric building components of the selected type(s) in buildings of the selected type(s) with electricity-using components. // **Guidance for setting values:** // **Private Residential Appliances:** In the Current Policy Scenario, in the Hong Kong, the share of electricity among fuels used by appliances in private, residential buildings will inrease from 50% to 66% through 2050. // **Private Residential Other Components:** In the Current Policy Scenario, in the Hong Kong, the share of electricity among fuels used by other components in private, residential buildings is 0. // **Public Residential Appliances:** In the Current Policy Scenario, in the Hong Kong, the share of electricity among fuels used by appliances in public, residential buildings will inrease from 56% to 67% through 2050. // **Public Residential Other Components:** In the Current Policy Scenario, in the Hong Kong, the share of electricity among fuels used by other components in commercial buildings is 100% from now to 2050. // **Commercial Appliances:** In the Current Policy Scenario, in the Hong Kong, the share of electricity among fuels used by appliances in commercial buildings will fall from 61% to 60% through 2050. // **Commercial Other Components:** In the BAU case, in the United States, the share of electricity among fuels used by other components in commercial buildings will fall from 68% to 65% through 2050. | buildings-sector-main.html#component-elec | building-component-electrification.html
Buildings and Appliances | Building Component Electrification | Fraction of New Bldg Components Shifted to Other Fuels | cooling and ventilation | urban residential | Private Residential | Cooling and Ventilation | 436 | No | [6 empty] | **Description:** This policy replaces the specified fraction of newly sold non-electric building components of the selected type(s) in buildings of the selected type(s) with electricity-using components. // **Guidance for setting values:** // **Private Residential Appliances:** In the Current Policy Scenario, in the Hong Kong, the share of electricity among fuels used by appliances in private, residential buildings will inrease from 50% to 66% through 2050. // **Private Residential Other Components:** In the Current Policy Scenario, in the Hong Kong, the share of electricity among fuels used by other components in private, residential buildings is 0. // **Public Residential Appliances:** In the Current Policy Scenario, in the Hong Kong, the share of electricity among fuels used by appliances in public, residential buildings will inrease from 56% to 67% through 2050. // **Public Residential Other Components:** In the Current Policy Scenario, in the Hong Kong, the share of electricity among fuels used by other components in commercial buildings is 100% from now to 2050. // **Commercial Appliances:** In the Current Policy Scenario, in the Hong Kong, the share of electricity among fuels used by appliances in commercial buildings will fall from 61% to 60% through 2050. // **Commercial Other Components:** In the BAU case, in the United States, the share of electricity among fuels used by other components in commercial buildings will fall from 68% to 65% through 2050.
Buildings and Appliances | Building Component Electrification | Fraction of New Bldg Components Shifted to Other Fuels | lighting | urban residential | Private Residential | Lighting | 437 | No | [6 empty] | **Description:** This policy replaces the specified fraction of newly sold non-electric building components of the selected type(s) in buildings of the selected type(s) with electricity-using components. // **Guidance for setting values:** // **Private Residential Appliances:** In the Current Policy Scenario, in the Hong Kong, the share of electricity among fuels used by appliances in private, residential buildings will inrease from 50% to 66% through 2050. // **Private Residential Other Components:** In the Current Policy Scenario, in the Hong Kong, the share of electricity among fuels used by other components in private, residential buildings is 0. // **Public Residential Appliances:** In the Current Policy Scenario, in the Hong Kong, the share of electricity among fuels used by appliances in public, residential buildings will inrease from 56% to 67% through 2050. // **Public Residential Other Components:** In the Current Policy Scenario, in the Hong Kong, the share of electricity among fuels used by other components in commercial buildings is 100% from now to 2050. // **Commercial Appliances:** In the Current Policy Scenario, in the Hong Kong, the share of electricity among fuels used by appliances in commercial buildings will fall from 61% to 60% through 2050. // **Commercial Other Components:** In the BAU case, in the United States, the share of electricity among fuels used by other components in commercial buildings will fall from 68% to 65% through 2050.
Buildings and Appliances | Building Component Electrification | Fraction of New Bldg Components Shifted to Other Fuels | appliances | urban residential | Private Residential | Appliances | 438 | Yes | Building Component Electrification | bldgs new component fuel shifting | 0% | 100% | 1% | % of newly sold non-electric building components | **Description:** This policy replaces the specified fraction of newly sold non-electric building components of the selected type(s) in buildings of the selected type(s) with electricity-using components. // **Guidance for setting values:** // **Private Residential Appliances:** In the Current Policy Scenario, in the Hong Kong, the share of electricity among fuels used by appliances in private, residential buildings will inrease from 50% to 66% through 2050. // **Private Residential Other Components:** In the Current Policy Scenario, in the Hong Kong, the share of electricity among fuels used by other components in private, residential buildings is 0. // **Public Residential Appliances:** In the Current Policy Scenario, in the Hong Kong, the share of electricity among fuels used by appliances in public, residential buildings will inrease from 56% to 67% through 2050. // **Public Residential Other Components:** In the Current Policy Scenario, in the Hong Kong, the share of electricity among fuels used by other components in commercial buildings is 100% from now to 2050. // **Commercial Appliances:** In the Current Policy Scenario, in the Hong Kong, the share of electricity among fuels used by appliances in commercial buildings will fall from 61% to 60% through 2050. // **Commercial Other Components:** In the BAU case, in the United States, the share of electricity among fuels used by other components in commercial buildings will fall from 68% to 65% through 2050. | buildings-sector-main.html#component-elec | building-component-electrification.html
Buildings and Appliances | Building Component Electrification | Fraction of New Bldg Components Shifted to Other Fuels | other component | urban residential | Private Residential | Other Components | 439 | Yes | Building Component Electrification | bldgs new component fuel shifting | 0% | 100% | 1% | % of newly sold non-electric building components | **Description:** This policy replaces the specified fraction of newly sold non-electric building components of the selected type(s) in buildings of the selected type(s) with electricity-using components. // **Guidance for setting values:** // **Private Residential Appliances:** In the Current Policy Scenario, in the Hong Kong, the share of electricity among fuels used by appliances in private, residential buildings will inrease from 50% to 66% through 2050. // **Private Residential Other Components:** In the Current Policy Scenario, in the Hong Kong, the share of electricity among fuels used by other components in private, residential buildings is 0. // **Public Residential Appliances:** In the Current Policy Scenario, in the Hong Kong, the share of electricity among fuels used by appliances in public, residential buildings will inrease from 56% to 67% through 2050. // **Public Residential Other Components:** In the Current Policy Scenario, in the Hong Kong, the share of electricity among fuels used by other components in commercial buildings is 100% from now to 2050. // **Commercial Appliances:** In the Current Policy Scenario, in the Hong Kong, the share of electricity among fuels used by appliances in commercial buildings will fall from 61% to 60% through 2050. // **Commercial Other Components:** In the BAU case, in the United States, the share of electricity among fuels used by other components in commercial buildings will fall from 68% to 65% through 2050. | buildings-sector-main.html#component-elec | building-component-electrification.html
Buildings and Appliances | Building Component Electrification | Fraction of New Bldg Components Shifted to Other Fuels | heating | rural residential | Public Residential | Heating | 440 | No | [6 empty] | **Description:** This policy replaces the specified fraction of newly sold non-electric building components of the selected type(s) in buildings of the selected type(s) with electricity-using components. // **Guidance for setting values:** // **Private Residential Appliances:** In the Current Policy Scenario, in the Hong Kong, the share of electricity among fuels used by appliances in private, residential buildings will inrease from 50% to 66% through 2050. // **Private Residential Other Components:** In the Current Policy Scenario, in the Hong Kong, the share of electricity among fuels used by other components in private, residential buildings is 0. // **Public Residential Appliances:** In the Current Policy Scenario, in the Hong Kong, the share of electricity among fuels used by appliances in public, residential buildings will inrease from 56% to 67% through 2050. // **Public Residential Other Components:** In the Current Policy Scenario, in the Hong Kong, the share of electricity among fuels used by other components in commercial buildings is 100% from now to 2050. // **Commercial Appliances:** In the Current Policy Scenario, in the Hong Kong, the share of electricity among fuels used by appliances in commercial buildings will fall from 61% to 60% through 2050. // **Commercial Other Components:** In the BAU case, in the United States, the share of electricity among fuels used by other components in commercial buildings will fall from 68% to 65% through 2050.
Buildings and Appliances | Building Component Electrification | Fraction of New Bldg Components Shifted to Other Fuels | cooling and ventilation | rural residential | Public Residential | Cooling and Ventilation | 441 | No | [6 empty] | **Description:** This policy replaces the specified fraction of newly sold non-electric building components of the selected type(s) in buildings of the selected type(s) with electricity-using components. // **Guidance for setting values:** // **Private Residential Appliances:** In the Current Policy Scenario, in the Hong Kong, the share of electricity among fuels used by appliances in private, residential buildings will inrease from 50% to 66% through 2050. // **Private Residential Other Components:** In the Current Policy Scenario, in the Hong Kong, the share of electricity among fuels used by other components in private, residential buildings is 0. // **Public Residential Appliances:** In the Current Policy Scenario, in the Hong Kong, the share of electricity among fuels used by appliances in public, residential buildings will inrease from 56% to 67% through 2050. // **Public Residential Other Components:** In the Current Policy Scenario, in the Hong Kong, the share of electricity among fuels used by other components in commercial buildings is 100% from now to 2050. // **Commercial Appliances:** In the Current Policy Scenario, in the Hong Kong, the share of electricity among fuels used by appliances in commercial buildings will fall from 61% to 60% through 2050. // **Commercial Other Components:** In the BAU case, in the United States, the share of electricity among fuels used by other components in commercial buildings will fall from 68% to 65% through 2050.
Buildings and Appliances | Building Component Electrification | Fraction of New Bldg Components Shifted to Other Fuels | lighting | rural residential | Public Residential | Lighting | 442 | No | [6 empty] | **Description:** This policy replaces the specified fraction of newly sold non-electric building components of the selected type(s) in buildings of the selected type(s) with electricity-using components. // **Guidance for setting values:** // **Private Residential Appliances:** In the Current Policy Scenario, in the Hong Kong, the share of electricity among fuels used by appliances in private, residential buildings will inrease from 50% to 66% through 2050. // **Private Residential Other Components:** In the Current Policy Scenario, in the Hong Kong, the share of electricity among fuels used by other components in private, residential buildings is 0. // **Public Residential Appliances:** In the Current Policy Scenario, in the Hong Kong, the share of electricity among fuels used by appliances in public, residential buildings will inrease from 56% to 67% through 2050. // **Public Residential Other Components:** In the Current Policy Scenario, in the Hong Kong, the share of electricity among fuels used by other components in commercial buildings is 100% from now to 2050. // **Commercial Appliances:** In the Current Policy Scenario, in the Hong Kong, the share of electricity among fuels used by appliances in commercial buildings will fall from 61% to 60% through 2050. // **Commercial Other Components:** In the BAU case, in the United States, the share of electricity among fuels used by other components in commercial buildings will fall from 68% to 65% through 2050.
Buildings and Appliances | Building Component Electrification | Fraction of New Bldg Components Shifted to Other Fuels | appliances | rural residential | Public Residential | Appliances | 443 | Yes | Building Component Electrification | bldgs new component fuel shifting | 0% | 100% | 1% | % of newly sold non-electric building components | **Description:** This policy replaces the specified fraction of newly sold non-electric building components of the selected type(s) in buildings of the selected type(s) with electricity-using components. // **Guidance for setting values:** // **Private Residential Appliances:** In the Current Policy Scenario, in the Hong Kong, the share of electricity among fuels used by appliances in private, residential buildings will inrease from 50% to 66% through 2050. // **Private Residential Other Components:** In the Current Policy Scenario, in the Hong Kong, the share of electricity among fuels used by other components in private, residential buildings is 0. // **Public Residential Appliances:** In the Current Policy Scenario, in the Hong Kong, the share of electricity among fuels used by appliances in public, residential buildings will inrease from 56% to 67% through 2050. // **Public Residential Other Components:** In the Current Policy Scenario, in the Hong Kong, the share of electricity among fuels used by other components in commercial buildings is 100% from now to 2050. // **Commercial Appliances:** In the Current Policy Scenario, in the Hong Kong, the share of electricity among fuels used by appliances in commercial buildings will fall from 61% to 60% through 2050. // **Commercial Other Components:** In the BAU case, in the United States, the share of electricity among fuels used by other components in commercial buildings will fall from 68% to 65% through 2050. | buildings-sector-main.html#component-elec | building-component-electrification.html
Buildings and Appliances | Building Component Electrification | Fraction of New Bldg Components Shifted to Other Fuels | other component | rural residential | Public Residential | Other Components | 444 | Yes | Building Component Electrification | bldgs new component fuel shifting | 0% | 100% | 1% | % of newly sold non-electric building components | **Description:** This policy replaces the specified fraction of newly sold non-electric building components of the selected type(s) in buildings of the selected type(s) with electricity-using components. // **Guidance for setting values:** // **Private Residential Appliances:** In the Current Policy Scenario, in the Hong Kong, the share of electricity among fuels used by appliances in private, residential buildings will inrease from 50% to 66% through 2050. // **Private Residential Other Components:** In the Current Policy Scenario, in the Hong Kong, the share of electricity among fuels used by other components in private, residential buildings is 0. // **Public Residential Appliances:** In the Current Policy Scenario, in the Hong Kong, the share of electricity among fuels used by appliances in public, residential buildings will inrease from 56% to 67% through 2050. // **Public Residential Other Components:** In the Current Policy Scenario, in the Hong Kong, the share of electricity among fuels used by other components in commercial buildings is 100% from now to 2050. // **Commercial Appliances:** In the Current Policy Scenario, in the Hong Kong, the share of electricity among fuels used by appliances in commercial buildings will fall from 61% to 60% through 2050. // **Commercial Other Components:** In the BAU case, in the United States, the share of electricity among fuels used by other components in commercial buildings will fall from 68% to 65% through 2050. | buildings-sector-main.html#component-elec | building-component-electrification.html
Buildings and Appliances | Building Component Electrification | Fraction of New Bldg Components Shifted to Other Fuels | heating | commercial | Commercial | Heating | 445 | No | [6 empty] | **Description:** This policy replaces the specified fraction of newly sold non-electric building components of the selected type(s) in buildings of the selected type(s) with electricity-using components. // **Guidance for setting values:** // **Private Residential Appliances:** In the Current Policy Scenario, in the Hong Kong, the share of electricity among fuels used by appliances in private, residential buildings will inrease from 50% to 66% through 2050. // **Private Residential Other Components:** In the Current Policy Scenario, in the Hong Kong, the share of electricity among fuels used by other components in private, residential buildings is 0. // **Public Residential Appliances:** In the Current Policy Scenario, in the Hong Kong, the share of electricity among fuels used by appliances in public, residential buildings will inrease from 56% to 67% through 2050. // **Public Residential Other Components:** In the Current Policy Scenario, in the Hong Kong, the share of electricity among fuels used by other components in commercial buildings is 100% from now to 2050. // **Commercial Appliances:** In the Current Policy Scenario, in the Hong Kong, the share of electricity among fuels used by appliances in commercial buildings will fall from 61% to 60% through 2050. // **Commercial Other Components:** In the BAU case, in the United States, the share of electricity among fuels used by other components in commercial buildings will fall from 68% to 65% through 2050.
Buildings and Appliances | Building Component Electrification | Fraction of New Bldg Components Shifted to Other Fuels | cooling and ventilation | commercial | Commercial | Cooling and Ventilation | 446 | No | [6 empty] | **Description:** This policy replaces the specified fraction of newly sold non-electric building components of the selected type(s) in buildings of the selected type(s) with electricity-using components. // **Guidance for setting values:** // **Private Residential Appliances:** In the Current Policy Scenario, in the Hong Kong, the share of electricity among fuels used by appliances in private, residential buildings will inrease from 50% to 66% through 2050. // **Private Residential Other Components:** In the Current Policy Scenario, in the Hong Kong, the share of electricity among fuels used by other components in private, residential buildings is 0. // **Public Residential Appliances:** In the Current Policy Scenario, in the Hong Kong, the share of electricity among fuels used by appliances in public, residential buildings will inrease from 56% to 67% through 2050. // **Public Residential Other Components:** In the Current Policy Scenario, in the Hong Kong, the share of electricity among fuels used by other components in commercial buildings is 100% from now to 2050. // **Commercial Appliances:** In the Current Policy Scenario, in the Hong Kong, the share of electricity among fuels used by appliances in commercial buildings will fall from 61% to 60% through 2050. // **Commercial Other Components:** In the BAU case, in the United States, the share of electricity among fuels used by other components in commercial buildings will fall from 68% to 65% through 2050.
Buildings and Appliances | Building Component Electrification | Fraction of New Bldg Components Shifted to Other Fuels | lighting | commercial | Commercial | Lighting | 447 | No | [6 empty] | **Description:** This policy replaces the specified fraction of newly sold non-electric building components of the selected type(s) in buildings of the selected type(s) with electricity-using components. // **Guidance for setting values:** // **Private Residential Appliances:** In the Current Policy Scenario, in the Hong Kong, the share of electricity among fuels used by appliances in private, residential buildings will inrease from 50% to 66% through 2050. // **Private Residential Other Components:** In the Current Policy Scenario, in the Hong Kong, the share of electricity among fuels used by other components in private, residential buildings is 0. // **Public Residential Appliances:** In the Current Policy Scenario, in the Hong Kong, the share of electricity among fuels used by appliances in public, residential buildings will inrease from 56% to 67% through 2050. // **Public Residential Other Components:** In the Current Policy Scenario, in the Hong Kong, the share of electricity among fuels used by other components in commercial buildings is 100% from now to 2050. // **Commercial Appliances:** In the Current Policy Scenario, in the Hong Kong, the share of electricity among fuels used by appliances in commercial buildings will fall from 61% to 60% through 2050. // **Commercial Other Components:** In the BAU case, in the United States, the share of electricity among fuels used by other components in commercial buildings will fall from 68% to 65% through 2050.
Buildings and Appliances | Building Component Electrification | Fraction of New Bldg Components Shifted to Other Fuels | appliances | commercial | Commercial | Appliances | 448 | Yes | Building Component Electrification | bldgs new component fuel shifting | 0% | 100% | 1% | % of newly sold non-electric building components | **Description:** This policy replaces the specified fraction of newly sold non-electric building components of the selected type(s) in buildings of the selected type(s) with electricity-using components. // **Guidance for setting values:** // **Private Residential Appliances:** In the Current Policy Scenario, in the Hong Kong, the share of electricity among fuels used by appliances in private, residential buildings will inrease from 50% to 66% through 2050. // **Private Residential Other Components:** In the Current Policy Scenario, in the Hong Kong, the share of electricity among fuels used by other components in private, residential buildings is 0. // **Public Residential Appliances:** In the Current Policy Scenario, in the Hong Kong, the share of electricity among fuels used by appliances in public, residential buildings will inrease from 56% to 67% through 2050. // **Public Residential Other Components:** In the Current Policy Scenario, in the Hong Kong, the share of electricity among fuels used by other components in commercial buildings is 100% from now to 2050. // **Commercial Appliances:** In the Current Policy Scenario, in the Hong Kong, the share of electricity among fuels used by appliances in commercial buildings will fall from 61% to 60% through 2050. // **Commercial Other Components:** In the BAU case, in the United States, the share of electricity among fuels used by other components in commercial buildings will fall from 68% to 65% through 2050. | buildings-sector-main.html#component-elec | building-component-electrification.html
Buildings and Appliances | Building Component Electrification | Fraction of New Bldg Components Shifted to Other Fuels | other component | commercial | Commercial | Other Components | 449 | Yes | Building Component Electrification | bldgs new component fuel shifting | 0% | 100% | 1% | % of newly sold non-electric building components | **Description:** This policy replaces the specified fraction of newly sold non-electric building components of the selected type(s) in buildings of the selected type(s) with electricity-using components. // **Guidance for setting values:** // **Private Residential Appliances:** In the Current Policy Scenario, in the Hong Kong, the share of electricity among fuels used by appliances in private, residential buildings will inrease from 50% to 66% through 2050. // **Private Residential Other Components:** In the Current Policy Scenario, in the Hong Kong, the share of electricity among fuels used by other components in private, residential buildings is 0. // **Public Residential Appliances:** In the Current Policy Scenario, in the Hong Kong, the share of electricity among fuels used by appliances in public, residential buildings will inrease from 56% to 67% through 2050. // **Public Residential Other Components:** In the Current Policy Scenario, in the Hong Kong, the share of electricity among fuels used by other components in commercial buildings is 100% from now to 2050. // **Commercial Appliances:** In the Current Policy Scenario, in the Hong Kong, the share of electricity among fuels used by appliances in commercial buildings will fall from 61% to 60% through 2050. // **Commercial Other Components:** In the BAU case, in the United States, the share of electricity among fuels used by other components in commercial buildings will fall from 68% to 65% through 2050. | buildings-sector-main.html#component-elec | building-component-electrification.html
Buildings and Appliances | Building Energy Efficiency Standards | Reduction in E Use Allowed by Component Eff Std | heating | urban residential | Private Residential | Heating | 13 | No | Building Energy Efficiency Standards | bldgs efficiency standards | 0% | 22% | 1% | % reduction in energy use | **Description:** This policy tightens energy efficiency standards for the selected component(s) in the selected building type(s). The policy only applies to newly sold components each year (whether for new buildings or replacement of old components of existing buildings). // **Guidance for setting values:** // **Cooling and Ventilation:** HKGBC suggested a 40% reduction in energy efficiency improvement from now to 2050. // **Envelope:** HKGBC suggested a 30% reduction in energy efficiency improvement from now to 2050. // **Lighting:** HKGBC suggested a 35% reduction in energy efficiency improvement from now to 2050. // **Appliances:** HKGBC suggested a 25% reduction in energy efficiency improvement from now to 2050. // **Other Components:** HKGBC suggested a 11% reduction in energy efficiency improvement from now to 2050. | buildings-sector-main.html#eff-stds | building-energy-efficiency-standards.html | Edison Foundation, 2011, "Assessment of Electricity Savings in the U.S. Achievable through New Appliance/Equipment Efficiency Standards and Building Efficiency Codes (2010 - 2025)", http://www.edisonfoundation.net/iei/Documents/IEE_CodesandStandardsAssessment_2010-2025_UPDATE.pdf, Page B-2, Table B-1. | Itron, 2007, "ASSESSMENT OF LONG-TERM ELECTRIC ENERGY EFFICIENCY POTENTIAL IN CALIFORNIA’S RESIDENTIAL SECTOR," http://www.energy.ca.gov/2007publications/CEC-500-2007-002/CEC-500-2007-002.PDF, p.33, Table 5-1
Buildings and Appliances | Building Energy Efficiency Standards | Reduction in E Use Allowed by Component Eff Std | cooling and ventilation | urban residential | Private Residential | Cooling and Ventilation | 14 | Yes | Building Energy Efficiency Standards | bldgs efficiency standards | 0% | 40% | 1% | % reduction in energy use | **Description:** This policy tightens energy efficiency standards for the selected component(s) in the selected building type(s). The policy only applies to newly sold components each year (whether for new buildings or replacement of old components of existing buildings). // **Guidance for setting values:** // **Cooling and Ventilation:** HKGBC suggested a 40% reduction in energy efficiency improvement from now to 2050. // **Envelope:** HKGBC suggested a 30% reduction in energy efficiency improvement from now to 2050. // **Lighting:** HKGBC suggested a 35% reduction in energy efficiency improvement from now to 2050. // **Appliances:** HKGBC suggested a 25% reduction in energy efficiency improvement from now to 2050. // **Other Components:** HKGBC suggested a 11% reduction in energy efficiency improvement from now to 2050. | buildings-sector-main.html#eff-stds | building-energy-efficiency-standards.html | Edison Foundation, 2011, "Assessment of Electricity Savings in the U.S. Achievable through New Appliance/Equipment Efficiency Standards and Building Efficiency Codes (2010 - 2025)", http://www.edisonfoundation.net/iei/Documents/IEE_CodesandStandardsAssessment_2010-2025_UPDATE.pdf, Page B-2, Table B-1.
Buildings and Appliances | Building Energy Efficiency Standards | Reduction in E Use Allowed by Component Eff Std | envelope | urban residential | Private Residential | Envelope | 15 | Yes | Building Energy Efficiency Standards | bldgs efficiency standards | 0% | 38% | 1% | % reduction in energy use | **Description:** This policy tightens energy efficiency standards for the selected component(s) in the selected building type(s). The policy only applies to newly sold components each year (whether for new buildings or replacement of old components of existing buildings). // **Guidance for setting values:** // **Cooling and Ventilation:** HKGBC suggested a 40% reduction in energy efficiency improvement from now to 2050. // **Envelope:** HKGBC suggested a 30% reduction in energy efficiency improvement from now to 2050. // **Lighting:** HKGBC suggested a 35% reduction in energy efficiency improvement from now to 2050. // **Appliances:** HKGBC suggested a 25% reduction in energy efficiency improvement from now to 2050. // **Other Components:** HKGBC suggested a 11% reduction in energy efficiency improvement from now to 2050. | buildings-sector-main.html#eff-stds | building-energy-efficiency-standards.html | Edison Foundation, 2011, "Assessment of Electricity Savings in the U.S. Achievable through New Appliance/Equipment Efficiency Standards and Building Efficiency Codes (2010 - 2025)", http://www.edisonfoundation.net/iei/Documents/IEE_CodesandStandardsAssessment_2010-2025_UPDATE.pdf, Page B-2, Table B-1.
Buildings and Appliances | Building Energy Efficiency Standards | Reduction in E Use Allowed by Component Eff Std | lighting | urban residential | Private Residential | Lighting | 16 | Yes | Building Energy Efficiency Standards | bldgs efficiency standards | 0% | 40% | 1% | % reduction in energy use | **Description:** This policy tightens energy efficiency standards for the selected component(s) in the selected building type(s). The policy only applies to newly sold components each year (whether for new buildings or replacement of old components of existing buildings). // **Guidance for setting values:** // **Cooling and Ventilation:** HKGBC suggested a 40% reduction in energy efficiency improvement from now to 2050. // **Envelope:** HKGBC suggested a 30% reduction in energy efficiency improvement from now to 2050. // **Lighting:** HKGBC suggested a 35% reduction in energy efficiency improvement from now to 2050. // **Appliances:** HKGBC suggested a 25% reduction in energy efficiency improvement from now to 2050. // **Other Components:** HKGBC suggested a 11% reduction in energy efficiency improvement from now to 2050. | buildings-sector-main.html#eff-stds | building-energy-efficiency-standards.html | Edison Foundation, 2011, "Assessment of Electricity Savings in the U.S. Achievable through New Appliance/Equipment Efficiency Standards and Building Efficiency Codes (2010 - 2025)", http://www.edisonfoundation.net/iei/Documents/IEE_CodesandStandardsAssessment_2010-2025_UPDATE.pdf, Page B-2, Table B-1.
Buildings and Appliances | Building Energy Efficiency Standards | Reduction in E Use Allowed by Component Eff Std | appliances | urban residential | Private Residential | Appliances | 17 | Yes | Building Energy Efficiency Standards | bldgs efficiency standards | 0% | 38% | 1% | % reduction in energy use | **Description:** This policy tightens energy efficiency standards for the selected component(s) in the selected building type(s). The policy only applies to newly sold components each year (whether for new buildings or replacement of old components of existing buildings). // **Guidance for setting values:** // **Cooling and Ventilation:** HKGBC suggested a 40% reduction in energy efficiency improvement from now to 2050. // **Envelope:** HKGBC suggested a 30% reduction in energy efficiency improvement from now to 2050. // **Lighting:** HKGBC suggested a 35% reduction in energy efficiency improvement from now to 2050. // **Appliances:** HKGBC suggested a 25% reduction in energy efficiency improvement from now to 2050. // **Other Components:** HKGBC suggested a 11% reduction in energy efficiency improvement from now to 2050. | buildings-sector-main.html#eff-stds | building-energy-efficiency-standards.html | Edison Foundation, 2011, "Assessment of Electricity Savings in the U.S. Achievable through New Appliance/Equipment Efficiency Standards and Building Efficiency Codes (2010 - 2025)", http://www.edisonfoundation.net/iei/Documents/IEE_CodesandStandardsAssessment_2010-2025_UPDATE.pdf, Page B-2, Table B-1. | Itron, 2007, "ASSESSMENT OF LONG-TERM ELECTRIC ENERGY EFFICIENCY POTENTIAL IN CALIFORNIA’S RESIDENTIAL SECTOR," http://www.energy.ca.gov/2007publications/CEC-500-2007-002/CEC-500-2007-002.PDF, p.33, Table 5-1
Buildings and Appliances | Building Energy Efficiency Standards | Reduction in E Use Allowed by Component Eff Std | other component | urban residential | Private Residential | Other Components | 18 | Yes | Building Energy Efficiency Standards | bldgs efficiency standards | 0% | 11% | 1% | % reduction in energy use | **Description:** This policy tightens energy efficiency standards for the selected component(s) in the selected building type(s). The policy only applies to newly sold components each year (whether for new buildings or replacement of old components of existing buildings). // **Guidance for setting values:** // **Cooling and Ventilation:** HKGBC suggested a 40% reduction in energy efficiency improvement from now to 2050. // **Envelope:** HKGBC suggested a 30% reduction in energy efficiency improvement from now to 2050. // **Lighting:** HKGBC suggested a 35% reduction in energy efficiency improvement from now to 2050. // **Appliances:** HKGBC suggested a 25% reduction in energy efficiency improvement from now to 2050. // **Other Components:** HKGBC suggested a 11% reduction in energy efficiency improvement from now to 2050. | buildings-sector-main.html#eff-stds | building-energy-efficiency-standards.html | Edison Foundation, 2011, "Assessment of Electricity Savings in the U.S. Achievable through New Appliance/Equipment Efficiency Standards and Building Efficiency Codes (2010 - 2025)", http://www.edisonfoundation.net/iei/Documents/IEE_CodesandStandardsAssessment_2010-2025_UPDATE.pdf, Page B-2, Table B-1. | Itron, 2007, "ASSESSMENT OF LONG-TERM ELECTRIC ENERGY EFFICIENCY POTENTIAL IN CALIFORNIA’S RESIDENTIAL SECTOR," http://www.energy.ca.gov/2007publications/CEC-500-2007-002/CEC-500-2007-002.PDF, p.33, Table 5-1
Buildings and Appliances | Building Energy Efficiency Standards | Reduction in E Use Allowed by Component Eff Std | heating | rural residential | Public Residential | Heating | 150 | No | Building Energy Efficiency Standards | bldgs efficiency standards | 0% | 22% | 1% | % reduction in energy use | **Description:** This policy tightens energy efficiency standards for the selected component(s) in the selected building type(s). The policy only applies to newly sold components each year (whether for new buildings or replacement of old components of existing buildings). // **Guidance for setting values:** // **Cooling and Ventilation:** HKGBC suggested a 40% reduction in energy efficiency improvement from now to 2050. // **Envelope:** HKGBC suggested a 30% reduction in energy efficiency improvement from now to 2050. // **Lighting:** HKGBC suggested a 35% reduction in energy efficiency improvement from now to 2050. // **Appliances:** HKGBC suggested a 25% reduction in energy efficiency improvement from now to 2050. // **Other Components:** HKGBC suggested a 11% reduction in energy efficiency improvement from now to 2050. | buildings-sector-main.html#eff-stds | building-energy-efficiency-standards.html | Edison Foundation, 2011, "Assessment of Electricity Savings in the U.S. Achievable through New Appliance/Equipment Efficiency Standards and Building Efficiency Codes (2010 - 2025)", http://www.edisonfoundation.net/iei/Documents/IEE_CodesandStandardsAssessment_2010-2025_UPDATE.pdf, Page B-2, Table B-1. | Itron, 2007, "ASSESSMENT OF LONG-TERM ELECTRIC ENERGY EFFICIENCY POTENTIAL IN CALIFORNIA’S RESIDENTIAL SECTOR," http://www.energy.ca.gov/2007publications/CEC-500-2007-002/CEC-500-2007-002.PDF, p.33, Table 5-1
Buildings and Appliances | Building Energy Efficiency Standards | Reduction in E Use Allowed by Component Eff Std | cooling and ventilation | rural residential | Public Residential | Cooling and Ventilation | 151 | Yes | Building Energy Efficiency Standards | bldgs efficiency standards | 0% | 40% | 1% | % reduction in energy use | **Description:** This policy tightens energy efficiency standards for the selected component(s) in the selected building type(s). The policy only applies to newly sold components each year (whether for new buildings or replacement of old components of existing buildings). // **Guidance for setting values:** // **Cooling and Ventilation:** HKGBC suggested a 40% reduction in energy efficiency improvement from now to 2050. // **Envelope:** HKGBC suggested a 30% reduction in energy efficiency improvement from now to 2050. // **Lighting:** HKGBC suggested a 35% reduction in energy efficiency improvement from now to 2050. // **Appliances:** HKGBC suggested a 25% reduction in energy efficiency improvement from now to 2050. // **Other Components:** HKGBC suggested a 11% reduction in energy efficiency improvement from now to 2050. | buildings-sector-main.html#eff-stds | building-energy-efficiency-standards.html | Edison Foundation, 2011, "Assessment of Electricity Savings in the U.S. Achievable through New Appliance/Equipment Efficiency Standards and Building Efficiency Codes (2010 - 2025)", http://www.edisonfoundation.net/iei/Documents/IEE_CodesandStandardsAssessment_2010-2025_UPDATE.pdf, Page B-2, Table B-1. | Itron, 2007, "ASSESSMENT OF LONG-TERM ELECTRIC ENERGY EFFICIENCY POTENTIAL IN CALIFORNIA’S RESIDENTIAL SECTOR," http://www.energy.ca.gov/2007publications/CEC-500-2007-002/CEC-500-2007-002.PDF, p.33, Table 5-1
Buildings and Appliances | Building Energy Efficiency Standards | Reduction in E Use Allowed by Component Eff Std | envelope | rural residential | Public Residential | Envelope | 152 | Yes | Building Energy Efficiency Standards | bldgs efficiency standards | 0% | 38% | 1% | % reduction in energy use | **Description:** This policy tightens energy efficiency standards for the selected component(s) in the selected building type(s). The policy only applies to newly sold components each year (whether for new buildings or replacement of old components of existing buildings). // **Guidance for setting values:** // **Cooling and Ventilation:** HKGBC suggested a 40% reduction in energy efficiency improvement from now to 2050. // **Envelope:** HKGBC suggested a 30% reduction in energy efficiency improvement from now to 2050. // **Lighting:** HKGBC suggested a 35% reduction in energy efficiency improvement from now to 2050. // **Appliances:** HKGBC suggested a 25% reduction in energy efficiency improvement from now to 2050. // **Other Components:** HKGBC suggested a 11% reduction in energy efficiency improvement from now to 2050. | buildings-sector-main.html#eff-stds | building-energy-efficiency-standards.html | Edison Foundation, 2011, "Assessment of Electricity Savings in the U.S. Achievable through New Appliance/Equipment Efficiency Standards and Building Efficiency Codes (2010 - 2025)", http://www.edisonfoundation.net/iei/Documents/IEE_CodesandStandardsAssessment_2010-2025_UPDATE.pdf, Page B-2, Table B-1. | Itron, 2007, "ASSESSMENT OF LONG-TERM ELECTRIC ENERGY EFFICIENCY POTENTIAL IN CALIFORNIA’S RESIDENTIAL SECTOR," http://www.energy.ca.gov/2007publications/CEC-500-2007-002/CEC-500-2007-002.PDF, p.33, Table 5-1
Buildings and Appliances | Building Energy Efficiency Standards | Reduction in E Use Allowed by Component Eff Std | lighting | rural residential | Public Residential | Lighting | 153 | Yes | Building Energy Efficiency Standards | bldgs efficiency standards | 0% | 40% | 1% | % reduction in energy use | **Description:** This policy tightens energy efficiency standards for the selected component(s) in the selected building type(s). The policy only applies to newly sold components each year (whether for new buildings or replacement of old components of existing buildings). // **Guidance for setting values:** // **Cooling and Ventilation:** HKGBC suggested a 40% reduction in energy efficiency improvement from now to 2050. // **Envelope:** HKGBC suggested a 30% reduction in energy efficiency improvement from now to 2050. // **Lighting:** HKGBC suggested a 35% reduction in energy efficiency improvement from now to 2050. // **Appliances:** HKGBC suggested a 25% reduction in energy efficiency improvement from now to 2050. // **Other Components:** HKGBC suggested a 11% reduction in energy efficiency improvement from now to 2050. | buildings-sector-main.html#eff-stds | building-energy-efficiency-standards.html | Edison Foundation, 2011, "Assessment of Electricity Savings in the U.S. Achievable through New Appliance/Equipment Efficiency Standards and Building Efficiency Codes (2010 - 2025)", http://www.edisonfoundation.net/iei/Documents/IEE_CodesandStandardsAssessment_2010-2025_UPDATE.pdf, Page B-2, Table B-1. | Itron, 2007, "ASSESSMENT OF LONG-TERM ELECTRIC ENERGY EFFICIENCY POTENTIAL IN CALIFORNIA’S RESIDENTIAL SECTOR," http://www.energy.ca.gov/2007publications/CEC-500-2007-002/CEC-500-2007-002.PDF, p.33, Table 5-1
Buildings and Appliances | Building Energy Efficiency Standards | Reduction in E Use Allowed by Component Eff Std | appliances | rural residential | Public Residential | Appliances | 154 | Yes | Building Energy Efficiency Standards | bldgs efficiency standards | 0% | 38% | 1% | % reduction in energy use | **Description:** This policy tightens energy efficiency standards for the selected component(s) in the selected building type(s). The policy only applies to newly sold components each year (whether for new buildings or replacement of old components of existing buildings). // **Guidance for setting values:** // **Cooling and Ventilation:** HKGBC suggested a 40% reduction in energy efficiency improvement from now to 2050. // **Envelope:** HKGBC suggested a 30% reduction in energy efficiency improvement from now to 2050. // **Lighting:** HKGBC suggested a 35% reduction in energy efficiency improvement from now to 2050. // **Appliances:** HKGBC suggested a 25% reduction in energy efficiency improvement from now to 2050. // **Other Components:** HKGBC suggested a 11% reduction in energy efficiency improvement from now to 2050. | buildings-sector-main.html#eff-stds | building-energy-efficiency-standards.html | Edison Foundation, 2011, "Assessment of Electricity Savings in the U.S. Achievable through New Appliance/Equipment Efficiency Standards and Building Efficiency Codes (2010 - 2025)", http://www.edisonfoundation.net/iei/Documents/IEE_CodesandStandardsAssessment_2010-2025_UPDATE.pdf, Page B-2, Table B-1. | Itron, 2007, "ASSESSMENT OF LONG-TERM ELECTRIC ENERGY EFFICIENCY POTENTIAL IN CALIFORNIA’S RESIDENTIAL SECTOR," http://www.energy.ca.gov/2007publications/CEC-500-2007-002/CEC-500-2007-002.PDF, p.33, Table 5-1
Buildings and Appliances | Building Energy Efficiency Standards | Reduction in E Use Allowed by Component Eff Std | other component | rural residential | Public Residential | Other Components | 155 | Yes | Building Energy Efficiency Standards | bldgs efficiency standards | 0% | 11% | 1% | % reduction in energy use | **Description:** This policy tightens energy efficiency standards for the selected component(s) in the selected building type(s). The policy only applies to newly sold components each year (whether for new buildings or replacement of old components of existing buildings). // **Guidance for setting values:** // **Cooling and Ventilation:** HKGBC suggested a 40% reduction in energy efficiency improvement from now to 2050. // **Envelope:** HKGBC suggested a 30% reduction in energy efficiency improvement from now to 2050. // **Lighting:** HKGBC suggested a 35% reduction in energy efficiency improvement from now to 2050. // **Appliances:** HKGBC suggested a 25% reduction in energy efficiency improvement from now to 2050. // **Other Components:** HKGBC suggested a 11% reduction in energy efficiency improvement from now to 2050. | buildings-sector-main.html#eff-stds | building-energy-efficiency-standards.html | Edison Foundation, 2011, "Assessment of Electricity Savings in the U.S. Achievable through New Appliance/Equipment Efficiency Standards and Building Efficiency Codes (2010 - 2025)", http://www.edisonfoundation.net/iei/Documents/IEE_CodesandStandardsAssessment_2010-2025_UPDATE.pdf, Page B-2, Table B-1. | Itron, 2007, "ASSESSMENT OF LONG-TERM ELECTRIC ENERGY EFFICIENCY POTENTIAL IN CALIFORNIA’S RESIDENTIAL SECTOR," http://www.energy.ca.gov/2007publications/CEC-500-2007-002/CEC-500-2007-002.PDF, p.33, Table 5-1
Buildings and Appliances | Building Energy Efficiency Standards | Reduction in E Use Allowed by Component Eff Std | heating | commercial | Commercial | Heating | 156 | No | Building Energy Efficiency Standards | bldgs efficiency standards | 0% | 22% | 1% | % reduction in energy use | **Description:** This policy tightens energy efficiency standards for the selected component(s) in the selected building type(s). The policy only applies to newly sold components each year (whether for new buildings or replacement of old components of existing buildings). // **Guidance for setting values:** // **Cooling and Ventilation:** HKGBC suggested a 40% reduction in energy efficiency improvement from now to 2050. // **Envelope:** HKGBC suggested a 30% reduction in energy efficiency improvement from now to 2050. // **Lighting:** HKGBC suggested a 35% reduction in energy efficiency improvement from now to 2050. // **Appliances:** HKGBC suggested a 25% reduction in energy efficiency improvement from now to 2050. // **Other Components:** HKGBC suggested a 11% reduction in energy efficiency improvement from now to 2050. | buildings-sector-main.html#eff-stds | building-energy-efficiency-standards.html | Edison Foundation, 2011, "Assessment of Electricity Savings in the U.S. Achievable through New Appliance/Equipment Efficiency Standards and Building Efficiency Codes (2010 - 2025)", http://www.edisonfoundation.net/iei/Documents/IEE_CodesandStandardsAssessment_2010-2025_UPDATE.pdf, Page B-2, Table B-1. | Itron, 2007, "ASSESSMENT OF LONG-TERM ELECTRIC ENERGY EFFICIENCY POTENTIAL IN CALIFORNIA’S RESIDENTIAL SECTOR," http://www.energy.ca.gov/2007publications/CEC-500-2007-002/CEC-500-2007-002.PDF, p.33, Table 5-1
Buildings and Appliances | Building Energy Efficiency Standards | Reduction in E Use Allowed by Component Eff Std | cooling and ventilation | commercial | Commercial | Cooling and Ventilation | 157 | Yes | Building Energy Efficiency Standards | bldgs efficiency standards | 0% | 40% | 1% | % reduction in energy use | **Description:** This policy tightens energy efficiency standards for the selected component(s) in the selected building type(s). The policy only applies to newly sold components each year (whether for new buildings or replacement of old components of existing buildings). // **Guidance for setting values:** // **Cooling and Ventilation:** HKGBC suggested a 40% reduction in energy efficiency improvement from now to 2050. // **Envelope:** HKGBC suggested a 30% reduction in energy efficiency improvement from now to 2050. // **Lighting:** HKGBC suggested a 35% reduction in energy efficiency improvement from now to 2050. // **Appliances:** HKGBC suggested a 25% reduction in energy efficiency improvement from now to 2050. // **Other Components:** HKGBC suggested a 11% reduction in energy efficiency improvement from now to 2050. | buildings-sector-main.html#eff-stds | building-energy-efficiency-standards.html | Edison Foundation, 2011, "Assessment of Electricity Savings in the U.S. Achievable through New Appliance/Equipment Efficiency Standards and Building Efficiency Codes (2010 - 2025)", http://www.edisonfoundation.net/iei/Documents/IEE_CodesandStandardsAssessment_2010-2025_UPDATE.pdf, Page B-2, Table B-1. | Itron, 2007, "ASSESSMENT OF LONG-TERM ELECTRIC ENERGY EFFICIENCY POTENTIAL IN CALIFORNIA’S RESIDENTIAL SECTOR," http://www.energy.ca.gov/2007publications/CEC-500-2007-002/CEC-500-2007-002.PDF, p.33, Table 5-1
Buildings and Appliances | Building Energy Efficiency Standards | Reduction in E Use Allowed by Component Eff Std | envelope | commercial | Commercial | Envelope | 158 | Yes | Building Energy Efficiency Standards | bldgs efficiency standards | 0% | 38% | 1% | % reduction in energy use | **Description:** This policy tightens energy efficiency standards for the selected component(s) in the selected building type(s). The policy only applies to newly sold components each year (whether for new buildings or replacement of old components of existing buildings). // **Guidance for setting values:** // **Cooling and Ventilation:** HKGBC suggested a 40% reduction in energy efficiency improvement from now to 2050. // **Envelope:** HKGBC suggested a 30% reduction in energy efficiency improvement from now to 2050. // **Lighting:** HKGBC suggested a 35% reduction in energy efficiency improvement from now to 2050. // **Appliances:** HKGBC suggested a 25% reduction in energy efficiency improvement from now to 2050. // **Other Components:** HKGBC suggested a 11% reduction in energy efficiency improvement from now to 2050. | buildings-sector-main.html#eff-stds | building-energy-efficiency-standards.html | Edison Foundation, 2011, "Assessment of Electricity Savings in the U.S. Achievable through New Appliance/Equipment Efficiency Standards and Building Efficiency Codes (2010 - 2025)", http://www.edisonfoundation.net/iei/Documents/IEE_CodesandStandardsAssessment_2010-2025_UPDATE.pdf, Page B-2, Table B-1. | Itron, 2007, "ASSESSMENT OF LONG-TERM ELECTRIC ENERGY EFFICIENCY POTENTIAL IN CALIFORNIA’S RESIDENTIAL SECTOR," http://www.energy.ca.gov/2007publications/CEC-500-2007-002/CEC-500-2007-002.PDF, p.33, Table 5-1
Buildings and Appliances | Building Energy Efficiency Standards | Reduction in E Use Allowed by Component Eff Std | lighting | commercial | Commercial | Lighting | 159 | Yes | Building Energy Efficiency Standards | bldgs efficiency standards | 0% | 40% | 1% | % reduction in energy use | **Description:** This policy tightens energy efficiency standards for the selected component(s) in the selected building type(s). The policy only applies to newly sold components each year (whether for new buildings or replacement of old components of existing buildings). // **Guidance for setting values:** // **Cooling and Ventilation:** HKGBC suggested a 40% reduction in energy efficiency improvement from now to 2050. // **Envelope:** HKGBC suggested a 30% reduction in energy efficiency improvement from now to 2050. // **Lighting:** HKGBC suggested a 35% reduction in energy efficiency improvement from now to 2050. // **Appliances:** HKGBC suggested a 25% reduction in energy efficiency improvement from now to 2050. // **Other Components:** HKGBC suggested a 11% reduction in energy efficiency improvement from now to 2050. | buildings-sector-main.html#eff-stds | building-energy-efficiency-standards.html | Edison Foundation, 2011, "Assessment of Electricity Savings in the U.S. Achievable through New Appliance/Equipment Efficiency Standards and Building Efficiency Codes (2010 - 2025)", http://www.edisonfoundation.net/iei/Documents/IEE_CodesandStandardsAssessment_2010-2025_UPDATE.pdf, Page B-2, Table B-1. | Itron, 2007, "ASSESSMENT OF LONG-TERM ELECTRIC ENERGY EFFICIENCY POTENTIAL IN CALIFORNIA’S RESIDENTIAL SECTOR," http://www.energy.ca.gov/2007publications/CEC-500-2007-002/CEC-500-2007-002.PDF, p.33, Table 5-1
Buildings and Appliances | Building Energy Efficiency Standards | Reduction in E Use Allowed by Component Eff Std | appliances | commercial | Commercial | Appliances | 160 | Yes | Building Energy Efficiency Standards | bldgs efficiency standards | 0% | 38% | 1% | % reduction in energy use | **Description:** This policy tightens energy efficiency standards for the selected component(s) in the selected building type(s). The policy only applies to newly sold components each year (whether for new buildings or replacement of old components of existing buildings). // **Guidance for setting values:** // **Cooling and Ventilation:** HKGBC suggested a 40% reduction in energy efficiency improvement from now to 2050. // **Envelope:** HKGBC suggested a 30% reduction in energy efficiency improvement from now to 2050. // **Lighting:** HKGBC suggested a 35% reduction in energy efficiency improvement from now to 2050. // **Appliances:** HKGBC suggested a 25% reduction in energy efficiency improvement from now to 2050. // **Other Components:** HKGBC suggested a 11% reduction in energy efficiency improvement from now to 2050. | buildings-sector-main.html#eff-stds | building-energy-efficiency-standards.html | Edison Foundation, 2011, "Assessment of Electricity Savings in the U.S. Achievable through New Appliance/Equipment Efficiency Standards and Building Efficiency Codes (2010 - 2025)", http://www.edisonfoundation.net/iei/Documents/IEE_CodesandStandardsAssessment_2010-2025_UPDATE.pdf, Page B-2, Table B-1. | Itron, 2007, "ASSESSMENT OF LONG-TERM ELECTRIC ENERGY EFFICIENCY POTENTIAL IN CALIFORNIA’S RESIDENTIAL SECTOR," http://www.energy.ca.gov/2007publications/CEC-500-2007-002/CEC-500-2007-002.PDF, p.33, Table 5-1
Buildings and Appliances | Building Energy Efficiency Standards | Reduction in E Use Allowed by Component Eff Std | other component | commercial | Commercial | Other Components | 161 | Yes | Building Energy Efficiency Standards | bldgs efficiency standards | 0% | 11% | 1% | % reduction in energy use | **Description:** This policy tightens energy efficiency standards for the selected component(s) in the selected building type(s). The policy only applies to newly sold components each year (whether for new buildings or replacement of old components of existing buildings). // **Guidance for setting values:** // **Cooling and Ventilation:** HKGBC suggested a 40% reduction in energy efficiency improvement from now to 2050. // **Envelope:** HKGBC suggested a 30% reduction in energy efficiency improvement from now to 2050. // **Lighting:** HKGBC suggested a 35% reduction in energy efficiency improvement from now to 2050. // **Appliances:** HKGBC suggested a 25% reduction in energy efficiency improvement from now to 2050. // **Other Components:** HKGBC suggested a 11% reduction in energy efficiency improvement from now to 2050. | buildings-sector-main.html#eff-stds | building-energy-efficiency-standards.html | Edison Foundation, 2011, "Assessment of Electricity Savings in the U.S. Achievable through New Appliance/Equipment Efficiency Standards and Building Efficiency Codes (2010 - 2025)", http://www.edisonfoundation.net/iei/Documents/IEE_CodesandStandardsAssessment_2010-2025_UPDATE.pdf, Page B-2, Table B-1. | Itron, 2007, "ASSESSMENT OF LONG-TERM ELECTRIC ENERGY EFFICIENCY POTENTIAL IN CALIFORNIA’S RESIDENTIAL SECTOR," http://www.energy.ca.gov/2007publications/CEC-500-2007-002/CEC-500-2007-002.PDF, p.33, Table 5-1
Buildings and Appliances | Contractor Training | Boolean Improved Contractor Edu and Training |  |  |  |  | 19 | Yes | Contractor Training | bldgs contractor training | 0 | 1 | 1 | on/off | **Description:** This policy represents a program to train contractors in energy-efficient products and installation practices. This covers activities such as air sealing, building framing, and choice and application of insulation. This policy affects newly sold building envelope components, which reduce the energy use of heating, cooling, and ventilation systems in buildings by 3.7% (based on a 2006 study from the Energy Center of Wisconsin). | buildings-sector-main.html#contractor-ed | contractor-training.html | none
Buildings and Appliances | Distributed Solar Carve-Out | Min Fraction of Total Elec Demand to be Met by Distributed Solar PV |  |  |  |  | 146 | Yes | Distributed Solar Promotion | bldgs min fraction distributed solar | 0 | 24% | 0.5% | minimum % elec from solar | **Description:** This policy requires at least the specified percentage of total retail electricity demand to be generated by residential and commercial buildings' distributed solar systems (typically rooftop PV). // **Guidance for setting values:** Colorado has established a 3% carve-out for 2020 (though it includes non-solar on-site sources). | buildings-sector-main.html#solar-carve-out | solar-carve-out.html | MASSACHUSETTS: http://www.mass.gov/eea/energy-utilities-clean-tech/renewable-energy/solar/rps-solar-carve-out/current-status-of-the-rps-solar-carve-out-program.html COLORADO: http://www.seia.org/research-resources/rps-solar-carve-out-colorado | RMI, 2011, "Reinventing Fire Electricity Sector Methodology," http://www.rmi.org/cms/Download.aspx?id=10765&file=Reinventing+Fire+Electricity+Sector+Methodology.pdf&title=Reinventing+Fire+Electricity+Sector+Methodology, Page 11, 2050 Generation by Case
Buildings and Appliances | Distributed Solar Subsidy | Perc Subsidy for Distributed Solar PV Capacity |  |  |  |  | 147 | Yes | Distributed Solar Promotion | bldgs distributed solar subsidy | 0 | 50% | 1% | % of PV system cost | **Description:** This policy causes the government to reimburse building owners for a percentage of the cost of new distributed solar PV capacity that is installed on or around buildings. | buildings-sector-main.html#distributed-solar-subsidy | distributed-solar-subsidy.html | Department of Energy. Business Energy Investment Tax Credit (ITC). http://energy.gov/savings/business-energy-investment-tax-credit-itc
Buildings and Appliances | Improved Labeling | Boolean Improved Device Labeling |  |  |  |  | 20 | Yes | Improved Labeling | bldgs device labeling | 0 | 1 | 1 | on/off | **Description:** This policy represents a program requiring newly sold heating systems, cooling and ventilation systems, and appliances to feature prominent, well-designed labels highlighting their energy efficiencies. The policy reduces energy consumption of newly sold buiding components of these types by 10%. | buildings-sector-main.html#device-labeling | improved-labeling.html | none
Buildings and Appliances | Retrofit Existing Buildings | Share of Preexisting Buildings Subject to Retrofitting | urban residential |  | Private Residential |  | 378 | Yes | Increased Retrofitting | bldgs retrofitting | 0% | 50% | 1% | % of existing buildings | **Description:** Each year, the specified percentage of the selected building type(s) that existed at the start of the model run will be retrofit with more efficient heating, cooling, and envelope components. This is in addtion to the retirement and replacement of these systems that have lived out their lifetimes. The systems replaced by this policy are assumed to have an efficiency equal to that of the average deployed system and 33% of their useful lives remaining. // **Guidance for setting values:** By 2050, roughly 48% of the preexisting buildings will still survive without major rennovations, so a value of 48% will retrofit all such surviving buildings by 2050. Policy settings higher than this will retrofit all eligible buildings sooner than 2050. | buildings-sector-main.html#retrofitting | increased-retrofitting.html | Calculated from model data; see the relevant variable(s) in the InputData folder for source information.
Buildings and Appliances | Retrofit Existing Buildings | Share of Preexisting Buildings Subject to Retrofitting | rural residential |  | Public Residential |  | 379 | Yes | Increased Retrofitting | bldgs retrofitting | 0% | 50% | 1% | % of existing buildings | **Description:** Each year, the specified percentage of the selected building type(s) that existed at the start of the model run will be retrofit with more efficient heating, cooling, and envelope components. This is in addtion to the retirement and replacement of these systems that have lived out their lifetimes. The systems replaced by this policy are assumed to have an efficiency equal to that of the average deployed system and 33% of their useful lives remaining. // **Guidance for setting values:** By 2050, roughly 48% of the preexisting buildings will still survive without major rennovations, so a value of 48% will retrofit all such surviving buildings by 2050. Policy settings higher than this will retrofit all eligible buildings sooner than 2050. | buildings-sector-main.html#retrofitting | increased-retrofitting.html | Calculated from model data; see the relevant variable(s) in the InputData folder for source information.
Buildings and Appliances | Retrofit Existing Buildings | Share of Preexisting Buildings Subject to Retrofitting | commercial |  | Commercial |  | 380 | Yes | Increased Retrofitting | bldgs retrofitting | 0% | 50% | 1% | % of existing buildings | **Description:** Each year, the specified percentage of the selected building type(s) that existed at the start of the model run will be retrofit with more efficient heating, cooling, and envelope components. This is in addtion to the retirement and replacement of these systems that have lived out their lifetimes. The systems replaced by this policy are assumed to have an efficiency equal to that of the average deployed system and 33% of their useful lives remaining. // **Guidance for setting values:** By 2050, roughly 48% of the preexisting buildings will still survive without major rennovations, so a value of 48% will retrofit all such surviving buildings by 2050. Policy settings higher than this will retrofit all eligible buildings sooner than 2050. | buildings-sector-main.html#retrofitting | increased-retrofitting.html | Calculated from model data; see the relevant variable(s) in the InputData folder for source information.
Buildings and Appliances | Rebate for Efficient Products | Boolean Rebate Program for Efficient Components | heating |  | Heating |  | 27 | Yes | Rebate for Efficient Products | bldgs rebate | 0 | 1 | 1 | on/off | **Description:** This policy represents a modest rebate paid to customers who purchase energy-efficient building equipment of the selected type(s). Typical rebate amounts represented by this policy are $50-100 for a clothes washer and $25-50 for a dishwasher or refrigerator. | buildings-sector-main.html#rebate | rebate-for-efficient-products.html | none
Buildings and Appliances | Rebate for Efficient Products | Boolean Rebate Program for Efficient Components | cooling and ventilation |  | Cooling and Ventilation |  | 28 | Yes | Rebate for Efficient Products | bldgs rebate | 0 | 1 | 1 | on/off | **Description:** This policy represents a modest rebate paid to customers who purchase energy-efficient building equipment of the selected type(s). Typical rebate amounts represented by this policy are $50-100 for a clothes washer and $25-50 for a dishwasher or refrigerator. | buildings-sector-main.html#rebate | rebate-for-efficient-products.html | none
Buildings and Appliances | Rebate for Efficient Products | Boolean Rebate Program for Efficient Components | envelope |  | Envelope |  | 512 | No | Rebate for Efficient Products | bldgs rebate |  |  |  |  | **Description:** This policy represents a modest rebate paid to customers who purchase energy-efficient building equipment of the selected type(s). Typical rebate amounts represented by this policy are $50-100 for a clothes washer and $25-50 for a dishwasher or refrigerator.
Buildings and Appliances | Rebate for Efficient Products | Boolean Rebate Program for Efficient Components | lighting |  | Lighting |  | 513 | Yes | Rebate for Efficient Products | bldgs rebate | 0 | 1 | 1 | on/off | **Description:** This policy represents a modest rebate paid to customers who purchase energy-efficient building equipment of the selected type(s). Typical rebate amounts represented by this policy are $50-100 for a clothes washer and $25-50 for a dishwasher or refrigerator. | buildings-sector-main.html#rebate | rebate-for-efficient-products.html | none
Buildings and Appliances | Rebate for Efficient Products | Boolean Rebate Program for Efficient Components | appliances |  | Appliances |  | 29 | Yes | Rebate for Efficient Products | bldgs rebate | 0 | 1 | 1 | on/off | **Description:** This policy represents a modest rebate paid to customers who purchase energy-efficient building equipment of the selected type(s). Typical rebate amounts represented by this policy are $50-100 for a clothes washer and $25-50 for a dishwasher or refrigerator. | buildings-sector-main.html#rebate | rebate-for-efficient-products.html | none
Buildings and Appliances | Rebate for Efficient Products | Boolean Rebate Program for Efficient Components | other component |  | Other Components |  | 514 | Yes | Rebate for Efficient Products | bldgs rebate | 0 | 1 | 1 | on/off | **Description:** This policy represents a modest rebate paid to customers who purchase energy-efficient building equipment of the selected type(s). Typical rebate amounts represented by this policy are $50-100 for a clothes washer and $25-50 for a dishwasher or refrigerator. | buildings-sector-main.html#rebate | rebate-for-efficient-products.html | none
Electricity Supply | Ban New Power Plants | Boolean Ban New Power Plants | hard coal es |  | Hard Coal |  | 167 | Yes | Ban New Power Plants | elec ban new power plants | 0 | 1 | 1 | on/off | **Description:** This policy prevents new capacity of the selected type(s) from being built or deployed. | electricity-sector-main.html#ban | ban-new-capacity.html
Electricity Supply | Ban New Power Plants | Boolean Ban New Power Plants | natural gas nonpeaker es |  | Natural Gas Nonpeaker |  | 168 | Yes | Ban New Power Plants | elec ban new power plants | 0 | 1 | 1 | on/off | **Description:** This policy prevents new capacity of the selected type(s) from being built or deployed. | electricity-sector-main.html#ban | ban-new-capacity.html
Electricity Supply | Ban New Power Plants | Boolean Ban New Power Plants | nuclear es |  | Nuclear |  | 169 | Yes | Ban New Power Plants | elec ban new power plants | 0 | 1 | 1 | on/off | **Description:** This policy prevents new capacity of the selected type(s) from being built or deployed. | electricity-sector-main.html#ban | ban-new-capacity.html
Electricity Supply | Ban New Power Plants | Boolean Ban New Power Plants | hydro es |  | Hydro |  | 170 | Yes | Ban New Power Plants | elec ban new power plants | 0 | 1 | 1 | on/off | **Description:** This policy prevents new capacity of the selected type(s) from being built or deployed. | electricity-sector-main.html#ban | ban-new-capacity.html
Electricity Supply | Ban New Power Plants | Boolean Ban New Power Plants | onshore wind es |  |  |  |  | No | Ban New Power Plants | elec ban new power plants |  |  |  |  | **Description:** This policy prevents new capacity of the selected type(s) from being built or deployed.
Electricity Supply | Ban New Power Plants | Boolean Ban New Power Plants | solar PV es |  |  |  |  | No | Ban New Power Plants | elec ban new power plants |  |  |  |  | **Description:** This policy prevents new capacity of the selected type(s) from being built or deployed.
Electricity Supply | Ban New Power Plants | Boolean Ban New Power Plants | solar thermal es |  |  |  |  | No | Ban New Power Plants | elec ban new power plants |  |  |  |  | **Description:** This policy prevents new capacity of the selected type(s) from being built or deployed.
Electricity Supply | Ban New Power Plants | Boolean Ban New Power Plants | biomass es |  |  |  |  | No | Ban New Power Plants | elec ban new power plants |  |  |  |  | **Description:** This policy prevents new capacity of the selected type(s) from being built or deployed.
Electricity Supply | Ban New Power Plants | Boolean Ban New Power Plants | petroleum es |  |  |  |  | No | Ban New Power Plants | elec ban new power plants |  |  |  |  | **Description:** This policy prevents new capacity of the selected type(s) from being built or deployed.
Electricity Supply | Ban New Power Plants | Boolean Ban New Power Plants | natural gas peaker es |  |  |  |  | No | Ban New Power Plants | elec ban new power plants |  |  |  |  | **Description:** This policy prevents new capacity of the selected type(s) from being built or deployed.
Electricity Supply | Ban New Power Plants | Boolean Ban New Power Plants | lignite es |  | Lignite |  | 116 | Yes | Ban New Power Plants | elec ban new power plants | 0 | 1 | 1 | on/off | **Description:** This policy prevents new capacity of the selected type(s) from being built or deployed. | electricity-sector-main.html#ban | ban-new-capacity.html
Electricity Supply | Ban New Power Plants | Boolean Ban New Power Plants | offshore wind es |  |  |  |  | No | Ban New Power Plants | elec ban new power plants |  |  |  |  | **Description:** This policy prevents new capacity of the selected type(s) from being built or deployed.
Electricity Supply | Ban New Power Plants | Boolean Ban New Power Plants | crude oil es |  |  |  |  | No | Ban New Power Plants | elec ban new power plants |  |  |  |  | **Description:** This policy prevents new capacity of the selected type(s) from being built or deployed.
Electricity Supply | Ban New Power Plants | Boolean Ban New Power Plants | heavy or residual fuel oil es |  |  |  |  | No | Ban New Power Plants | elec ban new power plants |  |  |  |  | **Description:** This policy prevents new capacity of the selected type(s) from being built or deployed.
Electricity Supply | Ban New Power Plants | Boolean Ban New Power Plants | municipal solid waste es |  |  |  |  | No | Ban New Power Plants | elec ban new power plants |  |  |  |  | **Description:** This policy prevents new capacity of the selected type(s) from being built or deployed.
Electricity Supply | Carbon-free Electricity Standard | Renewable Portfolio Std Percentage |  |  |  |  | 508 | Yes | Carbon-free Electricity Standard | elec renewable portfolio standards | 0% | 100% | 1% | % of electricity generation | **Description:** This policy specifies an increase in the fraction of electricity generation that must come from qualifying carbon-free sources (wind, solar, biomass, nuclear, hydro, and geothermal) in 2050. This policy has no effect until the user-set value exceeds the existing fraction of carbon-free electricity and any carbon-free electricity standards which have been enacted. // **Guidance for setting values:** According to Hong Kong government, the renewable energy potential is 3%-5%. | electricity-sector-main.html#ces | clean-energy-standard.html | White House, 2015, "Fact Sheet: President Obama to Announce Historic Carbon Pollution Standards for Power Plants", https://www.whitehouse.gov/the-press-office/2015/08/03/fact-sheet-president-obama-announce-historic-carbon-pollution-standards.
Electricity Supply | Change Electricity Exports | Percent Change in Electricity Exports |  |  |  |  | 148 | Yes | Electricity Imports and Exports | elec change exports | -50% | 100% | 2% | % change in exports | **Description:** This policy increases or decreases the amount of electricity exported from Hong Kong to the mainland of China. It does not cause the construction or removal of transmission lines linking Hong Kong and the mainland of China. // **Guidance for setting values:** From 2008-2018, electricity exports declined by 84%. | electricity-sector-main.html#elec-exports | electricity-imports-exports.html | Hong Kong Energy Statistics, Annual Report 2018. Table 4.3
Electricity Supply | Change Electricity Imports | Percent Change in Electricity Imports |  |  |  |  | 149 | Yes | Electricity Imports and Exports | elec change imports | -50% | 100% | 2% | % change in imports | **Description:** This policy increases or decreases the amount of electricity imported to Hong Kong from the mainland of China. It does not cause the construction or removal of transmission lines linking Hong Kong and Hong Kong the mainland of China. // **Guidance for setting values:** From 2008-2018, electricity imports grew by 17%. | electricity-sector-main.html#elec-imports | electricity-imports-exports.html | Hong Kong Energy Statistics, Annual Report 2018. Table 4.3
Electricity Supply | Non BAU Guaranteed Dispatch | Boolean Use Non BAU Guaranteed Dispatch Settings | [5 empty] | No | Non BAU Guaranteed Dispatch | elec non BAU guaranteed dispatch |  |  |  |  | 0
Electricity Supply | Demand Response | Fraction of Additional Demand Response Potential Achieved |  |  |  |  | 30 | Yes | Demand Response | elec demand response | 0% | 100% | 1% | % of potential achieved | **Description:** This policy represents regulations that cause more demand response (DR) capacity to be added to the electric grid. Demand response provides flexibility that allows for the integration of more wind and solar PV, if the electricity system is flexibility-constrained. // **Guidance for setting values:** A 100% setting provides for an additional 1425 MW of demand response capacity in 2050 (on top of a BAU quantity of 0.5 MW). | electricity-sector-main.html#dr | demand-response.html | Calculated from model data; see the relevant variable(s) in the InputData folder for source information.
Electricity Supply | Early Retirement of Power Plants | Annual Additional Capacity Retired due to Early Retirement Policy | hard coal es |  | Hard Coal |  | 31 | Yes | Early Retirement of Power Plants | elec early retirement | 0 | 10000 | 250 | MW/year | **Description:** This policy causes the specified quantity of otherwise non-retiring capacity of the selected type(s) to be retired each year. // **Guidance for setting values:** // **Hard Coal:** In 2017, there was 6100 MW installed capacity from coal in Hong Kong. // **Nuclear:** The U.S. has about 100 GW of nuclear reactors, about 20 GW of which are projected to retire by 2050 in the BAU case. To retire half of the remainder by 2050 would require about 1200 MW/year of accelerated retirements. | electricity-sector-main.html#early-ret | early-retirement-of-power-plants.html | CLP and HKEC | CLP and HKEC
Electricity Supply | Early Retirement of Power Plants | Annual Additional Capacity Retired due to Early Retirement Policy | natural gas nonpeaker es |  |  |  |  | No | Early Retirement of Power Plants | elec early retirement |  |  |  |  | **Description:** This policy causes the specified quantity of otherwise non-retiring capacity of the selected type(s) to be retired each year. // **Guidance for setting values:** // **Hard Coal:** In 2017, there was 6100 MW installed capacity from coal in Hong Kong. // **Nuclear:** The U.S. has about 100 GW of nuclear reactors, about 20 GW of which are projected to retire by 2050 in the BAU case. To retire half of the remainder by 2050 would require about 1200 MW/year of accelerated retirements.
Electricity Supply | Early Retirement of Power Plants | Annual Additional Capacity Retired due to Early Retirement Policy | nuclear es |  | Nuclear |  | 32 | Yes | Early Retirement of Power Plants | elec early retirement | 0 | 10000 | 250 | MW/year | **Description:** This policy causes the specified quantity of otherwise non-retiring capacity of the selected type(s) to be retired each year. // **Guidance for setting values:** // **Hard Coal:** In 2017, there was 6100 MW installed capacity from coal in Hong Kong. // **Nuclear:** The U.S. has about 100 GW of nuclear reactors, about 20 GW of which are projected to retire by 2050 in the BAU case. To retire half of the remainder by 2050 would require about 1200 MW/year of accelerated retirements. | electricity-sector-main.html#early-ret | early-retirement-of-power-plants.html | Calculated from model data; see the relevant variable(s) in the InputData folder for source information.
Electricity Supply | Early Retirement of Power Plants | Annual Additional Capacity Retired due to Early Retirement Policy | hydro es |  |  |  |  | No | Early Retirement of Power Plants | elec early retirement |  |  |  |  | **Description:** This policy causes the specified quantity of otherwise non-retiring capacity of the selected type(s) to be retired each year. // **Guidance for setting values:** // **Hard Coal:** In 2017, there was 6100 MW installed capacity from coal in Hong Kong. // **Nuclear:** The U.S. has about 100 GW of nuclear reactors, about 20 GW of which are projected to retire by 2050 in the BAU case. To retire half of the remainder by 2050 would require about 1200 MW/year of accelerated retirements.
Electricity Supply | Early Retirement of Power Plants | Annual Additional Capacity Retired due to Early Retirement Policy | onshore wind es |  |  |  |  | No | Early Retirement of Power Plants | elec early retirement |  |  |  |  | **Description:** This policy causes the specified quantity of otherwise non-retiring capacity of the selected type(s) to be retired each year. // **Guidance for setting values:** // **Hard Coal:** In 2017, there was 6100 MW installed capacity from coal in Hong Kong. // **Nuclear:** The U.S. has about 100 GW of nuclear reactors, about 20 GW of which are projected to retire by 2050 in the BAU case. To retire half of the remainder by 2050 would require about 1200 MW/year of accelerated retirements.
Electricity Supply | Early Retirement of Power Plants | Annual Additional Capacity Retired due to Early Retirement Policy | solar PV es |  |  |  |  | No | Early Retirement of Power Plants | elec early retirement |  |  |  |  | **Description:** This policy causes the specified quantity of otherwise non-retiring capacity of the selected type(s) to be retired each year. // **Guidance for setting values:** // **Hard Coal:** In 2017, there was 6100 MW installed capacity from coal in Hong Kong. // **Nuclear:** The U.S. has about 100 GW of nuclear reactors, about 20 GW of which are projected to retire by 2050 in the BAU case. To retire half of the remainder by 2050 would require about 1200 MW/year of accelerated retirements.
Electricity Supply | Early Retirement of Power Plants | Annual Additional Capacity Retired due to Early Retirement Policy | solar thermal es |  |  |  |  | No | Early Retirement of Power Plants | elec early retirement |  |  |  |  | **Description:** This policy causes the specified quantity of otherwise non-retiring capacity of the selected type(s) to be retired each year. // **Guidance for setting values:** // **Hard Coal:** In 2017, there was 6100 MW installed capacity from coal in Hong Kong. // **Nuclear:** The U.S. has about 100 GW of nuclear reactors, about 20 GW of which are projected to retire by 2050 in the BAU case. To retire half of the remainder by 2050 would require about 1200 MW/year of accelerated retirements.
Electricity Supply | Early Retirement of Power Plants | Annual Additional Capacity Retired due to Early Retirement Policy | biomass es |  |  |  |  | No | Early Retirement of Power Plants | elec early retirement |  |  |  |  | **Description:** This policy causes the specified quantity of otherwise non-retiring capacity of the selected type(s) to be retired each year. // **Guidance for setting values:** // **Hard Coal:** In 2017, there was 6100 MW installed capacity from coal in Hong Kong. // **Nuclear:** The U.S. has about 100 GW of nuclear reactors, about 20 GW of which are projected to retire by 2050 in the BAU case. To retire half of the remainder by 2050 would require about 1200 MW/year of accelerated retirements.
Electricity Supply | Early Retirement of Power Plants | Annual Additional Capacity Retired due to Early Retirement Policy | geothermal es |  |  |  |  | No | Early Retirement of Power Plants | elec early retirement |  |  |  |  | **Description:** This policy causes the specified quantity of otherwise non-retiring capacity of the selected type(s) to be retired each year. // **Guidance for setting values:** // **Hard Coal:** In 2017, there was 6100 MW installed capacity from coal in Hong Kong. // **Nuclear:** The U.S. has about 100 GW of nuclear reactors, about 20 GW of which are projected to retire by 2050 in the BAU case. To retire half of the remainder by 2050 would require about 1200 MW/year of accelerated retirements.
Electricity Supply | Early Retirement of Power Plants | Annual Additional Capacity Retired due to Early Retirement Policy | petroleum es |  |  |  |  | No | Early Retirement of Power Plants | elec early retirement |  |  |  |  | **Description:** This policy causes the specified quantity of otherwise non-retiring capacity of the selected type(s) to be retired each year. // **Guidance for setting values:** // **Hard Coal:** In 2017, there was 6100 MW installed capacity from coal in Hong Kong. // **Nuclear:** The U.S. has about 100 GW of nuclear reactors, about 20 GW of which are projected to retire by 2050 in the BAU case. To retire half of the remainder by 2050 would require about 1200 MW/year of accelerated retirements.
Electricity Supply | Early Retirement of Power Plants | Annual Additional Capacity Retired due to Early Retirement Policy | natural gas peaker es |  |  |  |  | No | Early Retirement of Power Plants | elec early retirement |  |  |  |  | **Description:** This policy causes the specified quantity of otherwise non-retiring capacity of the selected type(s) to be retired each year. // **Guidance for setting values:** // **Hard Coal:** In 2017, there was 6100 MW installed capacity from coal in Hong Kong. // **Nuclear:** The U.S. has about 100 GW of nuclear reactors, about 20 GW of which are projected to retire by 2050 in the BAU case. To retire half of the remainder by 2050 would require about 1200 MW/year of accelerated retirements.
Electricity Supply | Early Retirement of Power Plants | Annual Additional Capacity Retired due to Early Retirement Policy | lignite es |  |  |  |  | No | Early Retirement of Power Plants | elec early retirement |  |  |  |  | **Description:** This policy causes the specified quantity of otherwise non-retiring capacity of the selected type(s) to be retired each year. // **Guidance for setting values:** // **Hard Coal:** In 2017, there was 6100 MW installed capacity from coal in Hong Kong. // **Nuclear:** The U.S. has about 100 GW of nuclear reactors, about 20 GW of which are projected to retire by 2050 in the BAU case. To retire half of the remainder by 2050 would require about 1200 MW/year of accelerated retirements.
Electricity Supply | Early Retirement of Power Plants | Annual Additional Capacity Retired due to Early Retirement Policy | offshore wind es |  |  |  |  | No | Early Retirement of Power Plants | elec early retirement |  |  |  |  | **Description:** This policy causes the specified quantity of otherwise non-retiring capacity of the selected type(s) to be retired each year. // **Guidance for setting values:** // **Hard Coal:** In 2017, there was 6100 MW installed capacity from coal in Hong Kong. // **Nuclear:** The U.S. has about 100 GW of nuclear reactors, about 20 GW of which are projected to retire by 2050 in the BAU case. To retire half of the remainder by 2050 would require about 1200 MW/year of accelerated retirements.
Electricity Supply | Early Retirement of Power Plants | Annual Additional Capacity Retired due to Early Retirement Policy | crude oil es |  |  |  |  | No | Early Retirement of Power Plants | elec early retirement |  |  |  |  | **Description:** This policy causes the specified quantity of otherwise non-retiring capacity of the selected type(s) to be retired each year. // **Guidance for setting values:** // **Hard Coal:** In 2017, there was 6100 MW installed capacity from coal in Hong Kong. // **Nuclear:** The U.S. has about 100 GW of nuclear reactors, about 20 GW of which are projected to retire by 2050 in the BAU case. To retire half of the remainder by 2050 would require about 1200 MW/year of accelerated retirements.
Electricity Supply | Early Retirement of Power Plants | Annual Additional Capacity Retired due to Early Retirement Policy | heavy or residual fuel oil es |  |  |  |  | No | Early Retirement of Power Plants | elec early retirement |  |  |  |  | **Description:** This policy causes the specified quantity of otherwise non-retiring capacity of the selected type(s) to be retired each year. // **Guidance for setting values:** // **Hard Coal:** In 2017, there was 6100 MW installed capacity from coal in Hong Kong. // **Nuclear:** The U.S. has about 100 GW of nuclear reactors, about 20 GW of which are projected to retire by 2050 in the BAU case. To retire half of the remainder by 2050 would require about 1200 MW/year of accelerated retirements.
Electricity Supply | Early Retirement of Power Plants | Annual Additional Capacity Retired due to Early Retirement Policy | municipal solid waste es |  |  |  |  | No | Early Retirement of Power Plants | elec early retirement |  |  |  |  | **Description:** This policy causes the specified quantity of otherwise non-retiring capacity of the selected type(s) to be retired each year. // **Guidance for setting values:** // **Hard Coal:** In 2017, there was 6100 MW installed capacity from coal in Hong Kong. // **Nuclear:** The U.S. has about 100 GW of nuclear reactors, about 20 GW of which are projected to retire by 2050 in the BAU case. To retire half of the remainder by 2050 would require about 1200 MW/year of accelerated retirements.
Electricity Supply | Grid-Scale Electricity Storage | Additional Battery Storage Annual Growth Percentage |  |  |  |  | 33 | Yes | Grid-Scale Electricity Storage | elec storage growth | 0% | 16% | 0.5% | % annual growth | **Description:** This policy causes grid-scale electricity storage from chemical batteries to grow at the specified percentage, annually, above the amount predicted in the BAU Scenario. | electricity-sector-main.html#storage | grid-scale-electricity-storage.html | National Renewable Energy Laboratory, 2014, Renewable Electricity Futures Scenario Viewer, http://www.nrel.gov/analysis/re_futures/data_viewer/# 80% RE-ITI (2014) scenario | National Renewable Energy Laboratory, 2014, Renewable Electricity Futures Scenario Viewer, http://www.nrel.gov/analysis/re_futures/data_viewer/# 80% RE-ITI (2014) scenario
Electricity Supply | Increase Transmission | Percentage Increase in Transmission Capacity vs BAU |  |  |  |  | 34 | Yes | Increase Transmission | elec transmission growth | 0% | 113% | 1% | % increase in transmission capacity | **Description:** This policy causes additional transmission capacity to be built relative to the BAU case. Transmission increases the flexibility of the grid, allowing for the integration of more wind and solar PV, if the electricity system is flexibility-constrained. // **Guidance for setting values:** NREL's Renewable Electricity Futures study suggest that the most economical method of achieving 50% renewables penetration involves building roughly 37 million MW-miles of new transmission capacity, an increase of 21% beyond the existing 150-200 million MW-miles. | electricity-sector-main.html#transmission | increase-transmission.html | National Renewable Energy Laboratory, 2014, Renewable Electricity Futures (Vol. 1), http://www.nrel.gov/docs/fy12osti/52409-1.pdf, Page xli, Figure ES-8, 80% RE scenario. | National Renewable Energy Laboratory, 2014, Renewable Electricity Futures (Vol. 1), http://www.nrel.gov/docs/fy12osti/52409-1.pdf, Page 2-10, 90% RE scenario.
Electricity Supply | Non BAU Mandated Capacity Construction | Boolean Use Non BAU Mandated Capacity Construction Schedule | hard coal es |  |  |  |  | No | Non BAU Mandated Capacity Construction | [5 empty] | 0
Electricity Supply | Non BAU Mandated Capacity Construction | Boolean Use Non BAU Mandated Capacity Construction Schedule | natural gas nonpeaker es |  |  |  |  | No | Non BAU Mandated Capacity Construction | [5 empty] | 0
Electricity Supply | Non BAU Mandated Capacity Construction | Boolean Use Non BAU Mandated Capacity Construction Schedule | nuclear es |  |  |  |  | No | Non BAU Mandated Capacity Construction | [5 empty] | 0
Electricity Supply | Non BAU Mandated Capacity Construction | Boolean Use Non BAU Mandated Capacity Construction Schedule | hydro es |  |  |  |  | No | Non BAU Mandated Capacity Construction | [5 empty] | 0
Electricity Supply | Non BAU Mandated Capacity Construction | Boolean Use Non BAU Mandated Capacity Construction Schedule | onshore wind es |  |  |  |  | No | Non BAU Mandated Capacity Construction | [5 empty] | 0
Electricity Supply | Non BAU Mandated Capacity Construction | Boolean Use Non BAU Mandated Capacity Construction Schedule | solar PV es |  |  |  |  | No | Non BAU Mandated Capacity Construction | [5 empty] | 0
Electricity Supply | Non BAU Mandated Capacity Construction | Boolean Use Non BAU Mandated Capacity Construction Schedule | solar thermal es |  |  |  |  | No | Non BAU Mandated Capacity Construction | [5 empty] | 0
Electricity Supply | Non BAU Mandated Capacity Construction | Boolean Use Non BAU Mandated Capacity Construction Schedule | biomass es |  |  |  |  | No | Non BAU Mandated Capacity Construction | [5 empty] | 0
Electricity Supply | Non BAU Mandated Capacity Construction | Boolean Use Non BAU Mandated Capacity Construction Schedule | geothermal es |  |  |  |  | No | Non BAU Mandated Capacity Construction | [5 empty] | 0
Electricity Supply | Non BAU Mandated Capacity Construction | Boolean Use Non BAU Mandated Capacity Construction Schedule | petroleum es |  |  |  |  | No | Non BAU Mandated Capacity Construction | [5 empty] | 0
Electricity Supply | Non BAU Mandated Capacity Construction | Boolean Use Non BAU Mandated Capacity Construction Schedule | natural gas peaker es |  |  |  |  | No | Non BAU Mandated Capacity Construction | [5 empty] | 0
Electricity Supply | Non BAU Mandated Capacity Construction | Boolean Use Non BAU Mandated Capacity Construction Schedule | lignite es |  |  |  |  | No | Non BAU Mandated Capacity Construction | [5 empty] | 0
Electricity Supply | Non BAU Mandated Capacity Construction | Boolean Use Non BAU Mandated Capacity Construction Schedule | offshore wind es |  |  |  |  | No | Non BAU Mandated Capacity Construction | [5 empty] | 0
Electricity Supply | Non BAU Mandated Capacity Construction | Boolean Use Non BAU Mandated Capacity Construction Schedule | crude oil es |  |  |  |  | No | Non BAU Mandated Capacity Construction | [5 empty] | 0
Electricity Supply | Non BAU Mandated Capacity Construction | Boolean Use Non BAU Mandated Capacity Construction Schedule | heavy or residual fuel oil es |  |  |  |  | No | Non BAU Mandated Capacity Construction | [5 empty] | 0
Electricity Supply | Non BAU Mandated Capacity Construction | Boolean Use Non BAU Mandated Capacity Construction Schedule | municipal solid waste es |  |  |  |  | No | Non BAU Mandated Capacity Construction | [5 empty] | 0
Electricity Supply | Non BAU RPS Qualifying Resources | Boolean Use Non BAU RPS Qualifying Resource Definitions | [5 empty] | No | Non BAU RPS Qualifying Resources | elec non BAU RPS qualifying resources |  |  |  |  | 0
Electricity Supply | Nuclear Plant Lifetime Extension | Nuclear Capacity Lifetime Extension |  |  |  |  | 35 | Yes | Nuclear Lifetime Extension |  | 0% | 20 | 1 | year(s) | **Description:** This policy extends the lifetime of all nuclear plants by the specified number of years. // **Guidance for setting values:** The BAU case assumes 60-year lifetimes for nuclear plants, because currently-running nuclear plants (licensed for 40 years) routinely receive 20-year extensions. Some utilities may apply for further 20-year license extensions (allowing for a lifetime of 80 years). | electricity-sector-main.html#life-ext | nuclear-lifetime-extension.html | U.S. Energy Information Administration, 2014, "Almost all U.S. nuclear plants require life extension past 60 years to operate beyond 2050", http://www.eia.gov/todayinenergy/detail.cfm?id=19091. | U.S. Energy Information Administration, 2014, "Almost all U.S. nuclear plants require life extension past 60 years to operate beyond 2050", http://www.eia.gov/todayinenergy/detail.cfm?id=19091.
Electricity Supply | Reduce Plant Downtime | Percentage Reduction in Plant Downtime | hard coal es | preexisting retiring |  |  |  | No | Reduce Plant Downtime | elec reduce plant downtime |  |  |  |  | **Description:** This policy specifies the reduction in downtime (time spent not generating power) for plants of the selected type(s) that exist at the start of the model run. This policy increases these plants' target capacity factors, but it does not force them to be dispatched if it would be uneconomical to do so. // **Guidance for setting values:** // **Preexisting Natural Gas Nonpeaker:** Preexisting natural gas nonpeakers have an average capacity factor of 48%. As part of the proposed Clean Power Plan, the EPA assumed that nonpeaking natural gas plants could be reach a 75% capacity factor (ramping up to that value over a number of years). This would represent a 49% reduction in downtime. // **New Wind:** Availability of wind cannot be changed by policy, so the main method of increasing capacity factor is technological improvement of wind turbines. The National Renewable Energy Laboratory estimates that "near-future" wind technology could increase capacity factors by about 10 percentage points in most parts of the country. The average capacity factor of new turbines in the BAU case is roughly 47%, so an improvement to 57% might be represented as an 19% setting of this policy lever. // **New Solar PV:** Availability of sunlight cannot be changed by policy, so the main method of improvement is increasing the efficiency of solar cells. Typical crystalline silicon cells today have efficiencies of 20-25%, while today's best multi-junction cells (used primarily in concentrator PV and aerospace applications) have efficiencies of 40-45%. If the typical cells installed in 2050 will have efficiencies similar to today's best multi-junction cells, this might be represented as a 26% setting of this policy lever.
Electricity Supply | Reduce Plant Downtime | Percentage Reduction in Plant Downtime | hard coal es | preexisting nonretiring |  |  |  | No | Reduce Plant Downtime | elec reduce plant downtime |  |  |  |  | **Description:** This policy specifies the reduction in downtime (time spent not generating power) for plants of the selected type(s) that exist at the start of the model run. This policy increases these plants' target capacity factors, but it does not force them to be dispatched if it would be uneconomical to do so. // **Guidance for setting values:** // **Preexisting Natural Gas Nonpeaker:** Preexisting natural gas nonpeakers have an average capacity factor of 48%. As part of the proposed Clean Power Plan, the EPA assumed that nonpeaking natural gas plants could be reach a 75% capacity factor (ramping up to that value over a number of years). This would represent a 49% reduction in downtime. // **New Wind:** Availability of wind cannot be changed by policy, so the main method of increasing capacity factor is technological improvement of wind turbines. The National Renewable Energy Laboratory estimates that "near-future" wind technology could increase capacity factors by about 10 percentage points in most parts of the country. The average capacity factor of new turbines in the BAU case is roughly 47%, so an improvement to 57% might be represented as an 19% setting of this policy lever. // **New Solar PV:** Availability of sunlight cannot be changed by policy, so the main method of improvement is increasing the efficiency of solar cells. Typical crystalline silicon cells today have efficiencies of 20-25%, while today's best multi-junction cells (used primarily in concentrator PV and aerospace applications) have efficiencies of 40-45%. If the typical cells installed in 2050 will have efficiencies similar to today's best multi-junction cells, this might be represented as a 26% setting of this policy lever.
Electricity Supply | Reduce Plant Downtime | Percentage Reduction in Plant Downtime | hard coal es | newly built |  |  |  | No | Reduce Plant Downtime | elec reduce plant downtime |  |  |  |  | **Description:** This policy specifies the reduction in downtime (time spent not generating power) for plants of the selected type(s) that exist at the start of the model run. This policy increases these plants' target capacity factors, but it does not force them to be dispatched if it would be uneconomical to do so. // **Guidance for setting values:** // **Preexisting Natural Gas Nonpeaker:** Preexisting natural gas nonpeakers have an average capacity factor of 48%. As part of the proposed Clean Power Plan, the EPA assumed that nonpeaking natural gas plants could be reach a 75% capacity factor (ramping up to that value over a number of years). This would represent a 49% reduction in downtime. // **New Wind:** Availability of wind cannot be changed by policy, so the main method of increasing capacity factor is technological improvement of wind turbines. The National Renewable Energy Laboratory estimates that "near-future" wind technology could increase capacity factors by about 10 percentage points in most parts of the country. The average capacity factor of new turbines in the BAU case is roughly 47%, so an improvement to 57% might be represented as an 19% setting of this policy lever. // **New Solar PV:** Availability of sunlight cannot be changed by policy, so the main method of improvement is increasing the efficiency of solar cells. Typical crystalline silicon cells today have efficiencies of 20-25%, while today's best multi-junction cells (used primarily in concentrator PV and aerospace applications) have efficiencies of 40-45%. If the typical cells installed in 2050 will have efficiencies similar to today's best multi-junction cells, this might be represented as a 26% setting of this policy lever.
Electricity Supply | Reduce Plant Downtime | Percentage Reduction in Plant Downtime | natural gas nonpeaker es | preexisting retiring | Preexisting | Natural Gas Nonpeaker | 141 | Yes | Reduce Plant Downtime | elec reduce plant downtime | 0% | 60% | 1% | % reduction in downtime | **Description:** This policy specifies the reduction in downtime (time spent not generating power) for plants of the selected type(s) that exist at the start of the model run. This policy increases these plants' target capacity factors, but it does not force them to be dispatched if it would be uneconomical to do so. // **Guidance for setting values:** // **Preexisting Natural Gas Nonpeaker:** Preexisting natural gas nonpeakers have an average capacity factor of 48%. As part of the proposed Clean Power Plan, the EPA assumed that nonpeaking natural gas plants could be reach a 75% capacity factor (ramping up to that value over a number of years). This would represent a 49% reduction in downtime. // **New Wind:** Availability of wind cannot be changed by policy, so the main method of increasing capacity factor is technological improvement of wind turbines. The National Renewable Energy Laboratory estimates that "near-future" wind technology could increase capacity factors by about 10 percentage points in most parts of the country. The average capacity factor of new turbines in the BAU case is roughly 47%, so an improvement to 57% might be represented as an 19% setting of this policy lever. // **New Solar PV:** Availability of sunlight cannot be changed by policy, so the main method of improvement is increasing the efficiency of solar cells. Typical crystalline silicon cells today have efficiencies of 20-25%, while today's best multi-junction cells (used primarily in concentrator PV and aerospace applications) have efficiencies of 40-45%. If the typical cells installed in 2050 will have efficiencies similar to today's best multi-junction cells, this might be represented as a 26% setting of this policy lever. | electricity-sector-main.html#red-downtime | reduce-downtime.html | E&E Publishing. The Clean Power Plan - A Summary. http://www.eenews.net/interactive/clean_power_plan/fact_sheets/rule | 0
Electricity Supply | Reduce Plant Downtime | Percentage Reduction in Plant Downtime | natural gas nonpeaker es | preexisting nonretiring |  |  |  | No | Reduce Plant Downtime | elec reduce plant downtime |  |  |  |  | **Description:** This policy specifies the reduction in downtime (time spent not generating power) for plants of the selected type(s) that exist at the start of the model run. This policy increases these plants' target capacity factors, but it does not force them to be dispatched if it would be uneconomical to do so. // **Guidance for setting values:** // **Preexisting Natural Gas Nonpeaker:** Preexisting natural gas nonpeakers have an average capacity factor of 48%. As part of the proposed Clean Power Plan, the EPA assumed that nonpeaking natural gas plants could be reach a 75% capacity factor (ramping up to that value over a number of years). This would represent a 49% reduction in downtime. // **New Wind:** Availability of wind cannot be changed by policy, so the main method of increasing capacity factor is technological improvement of wind turbines. The National Renewable Energy Laboratory estimates that "near-future" wind technology could increase capacity factors by about 10 percentage points in most parts of the country. The average capacity factor of new turbines in the BAU case is roughly 47%, so an improvement to 57% might be represented as an 19% setting of this policy lever. // **New Solar PV:** Availability of sunlight cannot be changed by policy, so the main method of improvement is increasing the efficiency of solar cells. Typical crystalline silicon cells today have efficiencies of 20-25%, while today's best multi-junction cells (used primarily in concentrator PV and aerospace applications) have efficiencies of 40-45%. If the typical cells installed in 2050 will have efficiencies similar to today's best multi-junction cells, this might be represented as a 26% setting of this policy lever.
Electricity Supply | Reduce Plant Downtime | Percentage Reduction in Plant Downtime | natural gas nonpeaker es | newly built |  |  |  | No | Reduce Plant Downtime | elec reduce plant downtime |  |  |  |  | **Description:** This policy specifies the reduction in downtime (time spent not generating power) for plants of the selected type(s) that exist at the start of the model run. This policy increases these plants' target capacity factors, but it does not force them to be dispatched if it would be uneconomical to do so. // **Guidance for setting values:** // **Preexisting Natural Gas Nonpeaker:** Preexisting natural gas nonpeakers have an average capacity factor of 48%. As part of the proposed Clean Power Plan, the EPA assumed that nonpeaking natural gas plants could be reach a 75% capacity factor (ramping up to that value over a number of years). This would represent a 49% reduction in downtime. // **New Wind:** Availability of wind cannot be changed by policy, so the main method of increasing capacity factor is technological improvement of wind turbines. The National Renewable Energy Laboratory estimates that "near-future" wind technology could increase capacity factors by about 10 percentage points in most parts of the country. The average capacity factor of new turbines in the BAU case is roughly 47%, so an improvement to 57% might be represented as an 19% setting of this policy lever. // **New Solar PV:** Availability of sunlight cannot be changed by policy, so the main method of improvement is increasing the efficiency of solar cells. Typical crystalline silicon cells today have efficiencies of 20-25%, while today's best multi-junction cells (used primarily in concentrator PV and aerospace applications) have efficiencies of 40-45%. If the typical cells installed in 2050 will have efficiencies similar to today's best multi-junction cells, this might be represented as a 26% setting of this policy lever.
Electricity Supply | Reduce Plant Downtime | Percentage Reduction in Plant Downtime | nuclear es | preexisting retiring |  |  |  | No | Reduce Plant Downtime | elec reduce plant downtime |  |  |  |  | **Description:** This policy specifies the reduction in downtime (time spent not generating power) for plants of the selected type(s) that exist at the start of the model run. This policy increases these plants' target capacity factors, but it does not force them to be dispatched if it would be uneconomical to do so. // **Guidance for setting values:** // **Preexisting Natural Gas Nonpeaker:** Preexisting natural gas nonpeakers have an average capacity factor of 48%. As part of the proposed Clean Power Plan, the EPA assumed that nonpeaking natural gas plants could be reach a 75% capacity factor (ramping up to that value over a number of years). This would represent a 49% reduction in downtime. // **New Wind:** Availability of wind cannot be changed by policy, so the main method of increasing capacity factor is technological improvement of wind turbines. The National Renewable Energy Laboratory estimates that "near-future" wind technology could increase capacity factors by about 10 percentage points in most parts of the country. The average capacity factor of new turbines in the BAU case is roughly 47%, so an improvement to 57% might be represented as an 19% setting of this policy lever. // **New Solar PV:** Availability of sunlight cannot be changed by policy, so the main method of improvement is increasing the efficiency of solar cells. Typical crystalline silicon cells today have efficiencies of 20-25%, while today's best multi-junction cells (used primarily in concentrator PV and aerospace applications) have efficiencies of 40-45%. If the typical cells installed in 2050 will have efficiencies similar to today's best multi-junction cells, this might be represented as a 26% setting of this policy lever.
Electricity Supply | Reduce Plant Downtime | Percentage Reduction in Plant Downtime | nuclear es | preexisting nonretiring |  |  |  | No | Reduce Plant Downtime | elec reduce plant downtime |  |  |  |  | **Description:** This policy specifies the reduction in downtime (time spent not generating power) for plants of the selected type(s) that exist at the start of the model run. This policy increases these plants' target capacity factors, but it does not force them to be dispatched if it would be uneconomical to do so. // **Guidance for setting values:** // **Preexisting Natural Gas Nonpeaker:** Preexisting natural gas nonpeakers have an average capacity factor of 48%. As part of the proposed Clean Power Plan, the EPA assumed that nonpeaking natural gas plants could be reach a 75% capacity factor (ramping up to that value over a number of years). This would represent a 49% reduction in downtime. // **New Wind:** Availability of wind cannot be changed by policy, so the main method of increasing capacity factor is technological improvement of wind turbines. The National Renewable Energy Laboratory estimates that "near-future" wind technology could increase capacity factors by about 10 percentage points in most parts of the country. The average capacity factor of new turbines in the BAU case is roughly 47%, so an improvement to 57% might be represented as an 19% setting of this policy lever. // **New Solar PV:** Availability of sunlight cannot be changed by policy, so the main method of improvement is increasing the efficiency of solar cells. Typical crystalline silicon cells today have efficiencies of 20-25%, while today's best multi-junction cells (used primarily in concentrator PV and aerospace applications) have efficiencies of 40-45%. If the typical cells installed in 2050 will have efficiencies similar to today's best multi-junction cells, this might be represented as a 26% setting of this policy lever.
Electricity Supply | Reduce Plant Downtime | Percentage Reduction in Plant Downtime | nuclear es | newly built |  |  |  | No | Reduce Plant Downtime | elec reduce plant downtime |  |  |  |  | **Description:** This policy specifies the reduction in downtime (time spent not generating power) for plants of the selected type(s) that exist at the start of the model run. This policy increases these plants' target capacity factors, but it does not force them to be dispatched if it would be uneconomical to do so. // **Guidance for setting values:** // **Preexisting Natural Gas Nonpeaker:** Preexisting natural gas nonpeakers have an average capacity factor of 48%. As part of the proposed Clean Power Plan, the EPA assumed that nonpeaking natural gas plants could be reach a 75% capacity factor (ramping up to that value over a number of years). This would represent a 49% reduction in downtime. // **New Wind:** Availability of wind cannot be changed by policy, so the main method of increasing capacity factor is technological improvement of wind turbines. The National Renewable Energy Laboratory estimates that "near-future" wind technology could increase capacity factors by about 10 percentage points in most parts of the country. The average capacity factor of new turbines in the BAU case is roughly 47%, so an improvement to 57% might be represented as an 19% setting of this policy lever. // **New Solar PV:** Availability of sunlight cannot be changed by policy, so the main method of improvement is increasing the efficiency of solar cells. Typical crystalline silicon cells today have efficiencies of 20-25%, while today's best multi-junction cells (used primarily in concentrator PV and aerospace applications) have efficiencies of 40-45%. If the typical cells installed in 2050 will have efficiencies similar to today's best multi-junction cells, this might be represented as a 26% setting of this policy lever.
Electricity Supply | Reduce Plant Downtime | Percentage Reduction in Plant Downtime | hydro es | preexisting retiring |  |  |  | No | Reduce Plant Downtime | elec reduce plant downtime |  |  |  |  | **Description:** This policy specifies the reduction in downtime (time spent not generating power) for plants of the selected type(s) that exist at the start of the model run. This policy increases these plants' target capacity factors, but it does not force them to be dispatched if it would be uneconomical to do so. // **Guidance for setting values:** // **Preexisting Natural Gas Nonpeaker:** Preexisting natural gas nonpeakers have an average capacity factor of 48%. As part of the proposed Clean Power Plan, the EPA assumed that nonpeaking natural gas plants could be reach a 75% capacity factor (ramping up to that value over a number of years). This would represent a 49% reduction in downtime. // **New Wind:** Availability of wind cannot be changed by policy, so the main method of increasing capacity factor is technological improvement of wind turbines. The National Renewable Energy Laboratory estimates that "near-future" wind technology could increase capacity factors by about 10 percentage points in most parts of the country. The average capacity factor of new turbines in the BAU case is roughly 47%, so an improvement to 57% might be represented as an 19% setting of this policy lever. // **New Solar PV:** Availability of sunlight cannot be changed by policy, so the main method of improvement is increasing the efficiency of solar cells. Typical crystalline silicon cells today have efficiencies of 20-25%, while today's best multi-junction cells (used primarily in concentrator PV and aerospace applications) have efficiencies of 40-45%. If the typical cells installed in 2050 will have efficiencies similar to today's best multi-junction cells, this might be represented as a 26% setting of this policy lever.
Electricity Supply | Reduce Plant Downtime | Percentage Reduction in Plant Downtime | hydro es | preexisting nonretiring |  |  |  | No | Reduce Plant Downtime | elec reduce plant downtime |  |  |  |  | **Description:** This policy specifies the reduction in downtime (time spent not generating power) for plants of the selected type(s) that exist at the start of the model run. This policy increases these plants' target capacity factors, but it does not force them to be dispatched if it would be uneconomical to do so. // **Guidance for setting values:** // **Preexisting Natural Gas Nonpeaker:** Preexisting natural gas nonpeakers have an average capacity factor of 48%. As part of the proposed Clean Power Plan, the EPA assumed that nonpeaking natural gas plants could be reach a 75% capacity factor (ramping up to that value over a number of years). This would represent a 49% reduction in downtime. // **New Wind:** Availability of wind cannot be changed by policy, so the main method of increasing capacity factor is technological improvement of wind turbines. The National Renewable Energy Laboratory estimates that "near-future" wind technology could increase capacity factors by about 10 percentage points in most parts of the country. The average capacity factor of new turbines in the BAU case is roughly 47%, so an improvement to 57% might be represented as an 19% setting of this policy lever. // **New Solar PV:** Availability of sunlight cannot be changed by policy, so the main method of improvement is increasing the efficiency of solar cells. Typical crystalline silicon cells today have efficiencies of 20-25%, while today's best multi-junction cells (used primarily in concentrator PV and aerospace applications) have efficiencies of 40-45%. If the typical cells installed in 2050 will have efficiencies similar to today's best multi-junction cells, this might be represented as a 26% setting of this policy lever.
Electricity Supply | Reduce Plant Downtime | Percentage Reduction in Plant Downtime | hydro es | newly built |  |  |  | No | Reduce Plant Downtime | elec reduce plant downtime |  |  |  |  | **Description:** This policy specifies the reduction in downtime (time spent not generating power) for plants of the selected type(s) that exist at the start of the model run. This policy increases these plants' target capacity factors, but it does not force them to be dispatched if it would be uneconomical to do so. // **Guidance for setting values:** // **Preexisting Natural Gas Nonpeaker:** Preexisting natural gas nonpeakers have an average capacity factor of 48%. As part of the proposed Clean Power Plan, the EPA assumed that nonpeaking natural gas plants could be reach a 75% capacity factor (ramping up to that value over a number of years). This would represent a 49% reduction in downtime. // **New Wind:** Availability of wind cannot be changed by policy, so the main method of increasing capacity factor is technological improvement of wind turbines. The National Renewable Energy Laboratory estimates that "near-future" wind technology could increase capacity factors by about 10 percentage points in most parts of the country. The average capacity factor of new turbines in the BAU case is roughly 47%, so an improvement to 57% might be represented as an 19% setting of this policy lever. // **New Solar PV:** Availability of sunlight cannot be changed by policy, so the main method of improvement is increasing the efficiency of solar cells. Typical crystalline silicon cells today have efficiencies of 20-25%, while today's best multi-junction cells (used primarily in concentrator PV and aerospace applications) have efficiencies of 40-45%. If the typical cells installed in 2050 will have efficiencies similar to today's best multi-junction cells, this might be represented as a 26% setting of this policy lever.
Electricity Supply | Reduce Plant Downtime | Percentage Reduction in Plant Downtime | onshore wind es | preexisting retiring |  |  |  | No | Reduce Plant Downtime | elec reduce plant downtime |  |  |  |  | **Description:** This policy specifies the reduction in downtime (time spent not generating power) for plants of the selected type(s) that exist at the start of the model run. This policy increases these plants' target capacity factors, but it does not force them to be dispatched if it would be uneconomical to do so. // **Guidance for setting values:** // **Preexisting Natural Gas Nonpeaker:** Preexisting natural gas nonpeakers have an average capacity factor of 48%. As part of the proposed Clean Power Plan, the EPA assumed that nonpeaking natural gas plants could be reach a 75% capacity factor (ramping up to that value over a number of years). This would represent a 49% reduction in downtime. // **New Wind:** Availability of wind cannot be changed by policy, so the main method of increasing capacity factor is technological improvement of wind turbines. The National Renewable Energy Laboratory estimates that "near-future" wind technology could increase capacity factors by about 10 percentage points in most parts of the country. The average capacity factor of new turbines in the BAU case is roughly 47%, so an improvement to 57% might be represented as an 19% setting of this policy lever. // **New Solar PV:** Availability of sunlight cannot be changed by policy, so the main method of improvement is increasing the efficiency of solar cells. Typical crystalline silicon cells today have efficiencies of 20-25%, while today's best multi-junction cells (used primarily in concentrator PV and aerospace applications) have efficiencies of 40-45%. If the typical cells installed in 2050 will have efficiencies similar to today's best multi-junction cells, this might be represented as a 26% setting of this policy lever.
Electricity Supply | Reduce Plant Downtime | Percentage Reduction in Plant Downtime | onshore wind es | preexisting nonretiring |  |  |  | No | Reduce Plant Downtime | elec reduce plant downtime |  |  |  |  | **Description:** This policy specifies the reduction in downtime (time spent not generating power) for plants of the selected type(s) that exist at the start of the model run. This policy increases these plants' target capacity factors, but it does not force them to be dispatched if it would be uneconomical to do so. // **Guidance for setting values:** // **Preexisting Natural Gas Nonpeaker:** Preexisting natural gas nonpeakers have an average capacity factor of 48%. As part of the proposed Clean Power Plan, the EPA assumed that nonpeaking natural gas plants could be reach a 75% capacity factor (ramping up to that value over a number of years). This would represent a 49% reduction in downtime. // **New Wind:** Availability of wind cannot be changed by policy, so the main method of increasing capacity factor is technological improvement of wind turbines. The National Renewable Energy Laboratory estimates that "near-future" wind technology could increase capacity factors by about 10 percentage points in most parts of the country. The average capacity factor of new turbines in the BAU case is roughly 47%, so an improvement to 57% might be represented as an 19% setting of this policy lever. // **New Solar PV:** Availability of sunlight cannot be changed by policy, so the main method of improvement is increasing the efficiency of solar cells. Typical crystalline silicon cells today have efficiencies of 20-25%, while today's best multi-junction cells (used primarily in concentrator PV and aerospace applications) have efficiencies of 40-45%. If the typical cells installed in 2050 will have efficiencies similar to today's best multi-junction cells, this might be represented as a 26% setting of this policy lever.
Electricity Supply | Reduce Plant Downtime | Percentage Reduction in Plant Downtime | onshore wind es | newly built | New | Onshore Wind | 143 | Yes | Reduce Plant Downtime | elec reduce plant downtime | 0% | 25% | 1% | % reduction in downtime | **Description:** This policy specifies the reduction in downtime (time spent not generating power) for plants of the selected type(s) that exist at the start of the model run. This policy increases these plants' target capacity factors, but it does not force them to be dispatched if it would be uneconomical to do so. // **Guidance for setting values:** // **Preexisting Natural Gas Nonpeaker:** Preexisting natural gas nonpeakers have an average capacity factor of 48%. As part of the proposed Clean Power Plan, the EPA assumed that nonpeaking natural gas plants could be reach a 75% capacity factor (ramping up to that value over a number of years). This would represent a 49% reduction in downtime. // **New Wind:** Availability of wind cannot be changed by policy, so the main method of increasing capacity factor is technological improvement of wind turbines. The National Renewable Energy Laboratory estimates that "near-future" wind technology could increase capacity factors by about 10 percentage points in most parts of the country. The average capacity factor of new turbines in the BAU case is roughly 47%, so an improvement to 57% might be represented as an 19% setting of this policy lever. // **New Solar PV:** Availability of sunlight cannot be changed by policy, so the main method of improvement is increasing the efficiency of solar cells. Typical crystalline silicon cells today have efficiencies of 20-25%, while today's best multi-junction cells (used primarily in concentrator PV and aerospace applications) have efficiencies of 40-45%. If the typical cells installed in 2050 will have efficiencies similar to today's best multi-junction cells, this might be represented as a 26% setting of this policy lever. | electricity-sector-main.html#red-downtime | reduce-downtime.html | National Renewable Energy Laboratory. United States (48 Contiguous States) Potential Wind Capacity Cumulative Area vs. Gross Capacity Factor. http://apps2.eere.energy.gov/wind/windexchange/pdfs/wind_maps/us_contiguous_wind_potential_chart.pdf | 0
Electricity Supply | Reduce Plant Downtime | Percentage Reduction in Plant Downtime | solar PV es | preexisting retiring |  |  |  | No | Reduce Plant Downtime | elec reduce plant downtime |  |  |  |  | **Description:** This policy specifies the reduction in downtime (time spent not generating power) for plants of the selected type(s) that exist at the start of the model run. This policy increases these plants' target capacity factors, but it does not force them to be dispatched if it would be uneconomical to do so. // **Guidance for setting values:** // **Preexisting Natural Gas Nonpeaker:** Preexisting natural gas nonpeakers have an average capacity factor of 48%. As part of the proposed Clean Power Plan, the EPA assumed that nonpeaking natural gas plants could be reach a 75% capacity factor (ramping up to that value over a number of years). This would represent a 49% reduction in downtime. // **New Wind:** Availability of wind cannot be changed by policy, so the main method of increasing capacity factor is technological improvement of wind turbines. The National Renewable Energy Laboratory estimates that "near-future" wind technology could increase capacity factors by about 10 percentage points in most parts of the country. The average capacity factor of new turbines in the BAU case is roughly 47%, so an improvement to 57% might be represented as an 19% setting of this policy lever. // **New Solar PV:** Availability of sunlight cannot be changed by policy, so the main method of improvement is increasing the efficiency of solar cells. Typical crystalline silicon cells today have efficiencies of 20-25%, while today's best multi-junction cells (used primarily in concentrator PV and aerospace applications) have efficiencies of 40-45%. If the typical cells installed in 2050 will have efficiencies similar to today's best multi-junction cells, this might be represented as a 26% setting of this policy lever.
Electricity Supply | Reduce Plant Downtime | Percentage Reduction in Plant Downtime | solar PV es | preexisting nonretiring |  |  |  | No | Reduce Plant Downtime | elec reduce plant downtime |  |  |  |  | **Description:** This policy specifies the reduction in downtime (time spent not generating power) for plants of the selected type(s) that exist at the start of the model run. This policy increases these plants' target capacity factors, but it does not force them to be dispatched if it would be uneconomical to do so. // **Guidance for setting values:** // **Preexisting Natural Gas Nonpeaker:** Preexisting natural gas nonpeakers have an average capacity factor of 48%. As part of the proposed Clean Power Plan, the EPA assumed that nonpeaking natural gas plants could be reach a 75% capacity factor (ramping up to that value over a number of years). This would represent a 49% reduction in downtime. // **New Wind:** Availability of wind cannot be changed by policy, so the main method of increasing capacity factor is technological improvement of wind turbines. The National Renewable Energy Laboratory estimates that "near-future" wind technology could increase capacity factors by about 10 percentage points in most parts of the country. The average capacity factor of new turbines in the BAU case is roughly 47%, so an improvement to 57% might be represented as an 19% setting of this policy lever. // **New Solar PV:** Availability of sunlight cannot be changed by policy, so the main method of improvement is increasing the efficiency of solar cells. Typical crystalline silicon cells today have efficiencies of 20-25%, while today's best multi-junction cells (used primarily in concentrator PV and aerospace applications) have efficiencies of 40-45%. If the typical cells installed in 2050 will have efficiencies similar to today's best multi-junction cells, this might be represented as a 26% setting of this policy lever.
Electricity Supply | Reduce Plant Downtime | Percentage Reduction in Plant Downtime | solar PV es | newly built | New | Solar PV | 144 | Yes | Reduce Plant Downtime | elec reduce plant downtime | 0% | 30% | 1% | % reduction in downtime | **Description:** This policy specifies the reduction in downtime (time spent not generating power) for plants of the selected type(s) that exist at the start of the model run. This policy increases these plants' target capacity factors, but it does not force them to be dispatched if it would be uneconomical to do so. // **Guidance for setting values:** // **Preexisting Natural Gas Nonpeaker:** Preexisting natural gas nonpeakers have an average capacity factor of 48%. As part of the proposed Clean Power Plan, the EPA assumed that nonpeaking natural gas plants could be reach a 75% capacity factor (ramping up to that value over a number of years). This would represent a 49% reduction in downtime. // **New Wind:** Availability of wind cannot be changed by policy, so the main method of increasing capacity factor is technological improvement of wind turbines. The National Renewable Energy Laboratory estimates that "near-future" wind technology could increase capacity factors by about 10 percentage points in most parts of the country. The average capacity factor of new turbines in the BAU case is roughly 47%, so an improvement to 57% might be represented as an 19% setting of this policy lever. // **New Solar PV:** Availability of sunlight cannot be changed by policy, so the main method of improvement is increasing the efficiency of solar cells. Typical crystalline silicon cells today have efficiencies of 20-25%, while today's best multi-junction cells (used primarily in concentrator PV and aerospace applications) have efficiencies of 40-45%. If the typical cells installed in 2050 will have efficiencies similar to today's best multi-junction cells, this might be represented as a 26% setting of this policy lever. | electricity-sector-main.html#red-downtime | reduce-downtime.html | See the discussion of multi-junction solar cells on Wikipedia at https://en.wikipedia.org/wiki/Multi-junction_solar_cell. Also NREL has a useful chart at http://www.nrel.gov/ncpv/images/efficiency_chart.jpg. | 0
Electricity Supply | Reduce Plant Downtime | Percentage Reduction in Plant Downtime | solar thermal es | preexisting retiring |  |  |  | No | Reduce Plant Downtime | elec reduce plant downtime |  |  |  |  | **Description:** This policy specifies the reduction in downtime (time spent not generating power) for plants of the selected type(s) that exist at the start of the model run. This policy increases these plants' target capacity factors, but it does not force them to be dispatched if it would be uneconomical to do so. // **Guidance for setting values:** // **Preexisting Natural Gas Nonpeaker:** Preexisting natural gas nonpeakers have an average capacity factor of 48%. As part of the proposed Clean Power Plan, the EPA assumed that nonpeaking natural gas plants could be reach a 75% capacity factor (ramping up to that value over a number of years). This would represent a 49% reduction in downtime. // **New Wind:** Availability of wind cannot be changed by policy, so the main method of increasing capacity factor is technological improvement of wind turbines. The National Renewable Energy Laboratory estimates that "near-future" wind technology could increase capacity factors by about 10 percentage points in most parts of the country. The average capacity factor of new turbines in the BAU case is roughly 47%, so an improvement to 57% might be represented as an 19% setting of this policy lever. // **New Solar PV:** Availability of sunlight cannot be changed by policy, so the main method of improvement is increasing the efficiency of solar cells. Typical crystalline silicon cells today have efficiencies of 20-25%, while today's best multi-junction cells (used primarily in concentrator PV and aerospace applications) have efficiencies of 40-45%. If the typical cells installed in 2050 will have efficiencies similar to today's best multi-junction cells, this might be represented as a 26% setting of this policy lever.
Electricity Supply | Reduce Plant Downtime | Percentage Reduction in Plant Downtime | solar thermal es | preexisting nonretiring |  |  |  | No | Reduce Plant Downtime | elec reduce plant downtime |  |  |  |  | **Description:** This policy specifies the reduction in downtime (time spent not generating power) for plants of the selected type(s) that exist at the start of the model run. This policy increases these plants' target capacity factors, but it does not force them to be dispatched if it would be uneconomical to do so. // **Guidance for setting values:** // **Preexisting Natural Gas Nonpeaker:** Preexisting natural gas nonpeakers have an average capacity factor of 48%. As part of the proposed Clean Power Plan, the EPA assumed that nonpeaking natural gas plants could be reach a 75% capacity factor (ramping up to that value over a number of years). This would represent a 49% reduction in downtime. // **New Wind:** Availability of wind cannot be changed by policy, so the main method of increasing capacity factor is technological improvement of wind turbines. The National Renewable Energy Laboratory estimates that "near-future" wind technology could increase capacity factors by about 10 percentage points in most parts of the country. The average capacity factor of new turbines in the BAU case is roughly 47%, so an improvement to 57% might be represented as an 19% setting of this policy lever. // **New Solar PV:** Availability of sunlight cannot be changed by policy, so the main method of improvement is increasing the efficiency of solar cells. Typical crystalline silicon cells today have efficiencies of 20-25%, while today's best multi-junction cells (used primarily in concentrator PV and aerospace applications) have efficiencies of 40-45%. If the typical cells installed in 2050 will have efficiencies similar to today's best multi-junction cells, this might be represented as a 26% setting of this policy lever.
Electricity Supply | Reduce Plant Downtime | Percentage Reduction in Plant Downtime | solar thermal es | newly built |  |  |  | No | Reduce Plant Downtime | elec reduce plant downtime |  |  |  |  | **Description:** This policy specifies the reduction in downtime (time spent not generating power) for plants of the selected type(s) that exist at the start of the model run. This policy increases these plants' target capacity factors, but it does not force them to be dispatched if it would be uneconomical to do so. // **Guidance for setting values:** // **Preexisting Natural Gas Nonpeaker:** Preexisting natural gas nonpeakers have an average capacity factor of 48%. As part of the proposed Clean Power Plan, the EPA assumed that nonpeaking natural gas plants could be reach a 75% capacity factor (ramping up to that value over a number of years). This would represent a 49% reduction in downtime. // **New Wind:** Availability of wind cannot be changed by policy, so the main method of increasing capacity factor is technological improvement of wind turbines. The National Renewable Energy Laboratory estimates that "near-future" wind technology could increase capacity factors by about 10 percentage points in most parts of the country. The average capacity factor of new turbines in the BAU case is roughly 47%, so an improvement to 57% might be represented as an 19% setting of this policy lever. // **New Solar PV:** Availability of sunlight cannot be changed by policy, so the main method of improvement is increasing the efficiency of solar cells. Typical crystalline silicon cells today have efficiencies of 20-25%, while today's best multi-junction cells (used primarily in concentrator PV and aerospace applications) have efficiencies of 40-45%. If the typical cells installed in 2050 will have efficiencies similar to today's best multi-junction cells, this might be represented as a 26% setting of this policy lever.
Electricity Supply | Reduce Plant Downtime | Percentage Reduction in Plant Downtime | biomass es | preexisting retiring |  |  |  | No | Reduce Plant Downtime | elec reduce plant downtime |  |  |  |  | **Description:** This policy specifies the reduction in downtime (time spent not generating power) for plants of the selected type(s) that exist at the start of the model run. This policy increases these plants' target capacity factors, but it does not force them to be dispatched if it would be uneconomical to do so. // **Guidance for setting values:** // **Preexisting Natural Gas Nonpeaker:** Preexisting natural gas nonpeakers have an average capacity factor of 48%. As part of the proposed Clean Power Plan, the EPA assumed that nonpeaking natural gas plants could be reach a 75% capacity factor (ramping up to that value over a number of years). This would represent a 49% reduction in downtime. // **New Wind:** Availability of wind cannot be changed by policy, so the main method of increasing capacity factor is technological improvement of wind turbines. The National Renewable Energy Laboratory estimates that "near-future" wind technology could increase capacity factors by about 10 percentage points in most parts of the country. The average capacity factor of new turbines in the BAU case is roughly 47%, so an improvement to 57% might be represented as an 19% setting of this policy lever. // **New Solar PV:** Availability of sunlight cannot be changed by policy, so the main method of improvement is increasing the efficiency of solar cells. Typical crystalline silicon cells today have efficiencies of 20-25%, while today's best multi-junction cells (used primarily in concentrator PV and aerospace applications) have efficiencies of 40-45%. If the typical cells installed in 2050 will have efficiencies similar to today's best multi-junction cells, this might be represented as a 26% setting of this policy lever.
Electricity Supply | Reduce Plant Downtime | Percentage Reduction in Plant Downtime | biomass es | preexisting nonretiring |  |  |  | No | Reduce Plant Downtime | elec reduce plant downtime |  |  |  |  | **Description:** This policy specifies the reduction in downtime (time spent not generating power) for plants of the selected type(s) that exist at the start of the model run. This policy increases these plants' target capacity factors, but it does not force them to be dispatched if it would be uneconomical to do so. // **Guidance for setting values:** // **Preexisting Natural Gas Nonpeaker:** Preexisting natural gas nonpeakers have an average capacity factor of 48%. As part of the proposed Clean Power Plan, the EPA assumed that nonpeaking natural gas plants could be reach a 75% capacity factor (ramping up to that value over a number of years). This would represent a 49% reduction in downtime. // **New Wind:** Availability of wind cannot be changed by policy, so the main method of increasing capacity factor is technological improvement of wind turbines. The National Renewable Energy Laboratory estimates that "near-future" wind technology could increase capacity factors by about 10 percentage points in most parts of the country. The average capacity factor of new turbines in the BAU case is roughly 47%, so an improvement to 57% might be represented as an 19% setting of this policy lever. // **New Solar PV:** Availability of sunlight cannot be changed by policy, so the main method of improvement is increasing the efficiency of solar cells. Typical crystalline silicon cells today have efficiencies of 20-25%, while today's best multi-junction cells (used primarily in concentrator PV and aerospace applications) have efficiencies of 40-45%. If the typical cells installed in 2050 will have efficiencies similar to today's best multi-junction cells, this might be represented as a 26% setting of this policy lever.
Electricity Supply | Reduce Plant Downtime | Percentage Reduction in Plant Downtime | biomass es | newly built |  |  |  | No | Reduce Plant Downtime | elec reduce plant downtime |  |  |  |  | **Description:** This policy specifies the reduction in downtime (time spent not generating power) for plants of the selected type(s) that exist at the start of the model run. This policy increases these plants' target capacity factors, but it does not force them to be dispatched if it would be uneconomical to do so. // **Guidance for setting values:** // **Preexisting Natural Gas Nonpeaker:** Preexisting natural gas nonpeakers have an average capacity factor of 48%. As part of the proposed Clean Power Plan, the EPA assumed that nonpeaking natural gas plants could be reach a 75% capacity factor (ramping up to that value over a number of years). This would represent a 49% reduction in downtime. // **New Wind:** Availability of wind cannot be changed by policy, so the main method of increasing capacity factor is technological improvement of wind turbines. The National Renewable Energy Laboratory estimates that "near-future" wind technology could increase capacity factors by about 10 percentage points in most parts of the country. The average capacity factor of new turbines in the BAU case is roughly 47%, so an improvement to 57% might be represented as an 19% setting of this policy lever. // **New Solar PV:** Availability of sunlight cannot be changed by policy, so the main method of improvement is increasing the efficiency of solar cells. Typical crystalline silicon cells today have efficiencies of 20-25%, while today's best multi-junction cells (used primarily in concentrator PV and aerospace applications) have efficiencies of 40-45%. If the typical cells installed in 2050 will have efficiencies similar to today's best multi-junction cells, this might be represented as a 26% setting of this policy lever.
Electricity Supply | Reduce Plant Downtime | Percentage Reduction in Plant Downtime | petroleum es | preexisting retiring |  |  |  | No | Reduce Plant Downtime | elec reduce plant downtime |  |  |  |  | **Description:** This policy specifies the reduction in downtime (time spent not generating power) for plants of the selected type(s) that exist at the start of the model run. This policy increases these plants' target capacity factors, but it does not force them to be dispatched if it would be uneconomical to do so. // **Guidance for setting values:** // **Preexisting Natural Gas Nonpeaker:** Preexisting natural gas nonpeakers have an average capacity factor of 48%. As part of the proposed Clean Power Plan, the EPA assumed that nonpeaking natural gas plants could be reach a 75% capacity factor (ramping up to that value over a number of years). This would represent a 49% reduction in downtime. // **New Wind:** Availability of wind cannot be changed by policy, so the main method of increasing capacity factor is technological improvement of wind turbines. The National Renewable Energy Laboratory estimates that "near-future" wind technology could increase capacity factors by about 10 percentage points in most parts of the country. The average capacity factor of new turbines in the BAU case is roughly 47%, so an improvement to 57% might be represented as an 19% setting of this policy lever. // **New Solar PV:** Availability of sunlight cannot be changed by policy, so the main method of improvement is increasing the efficiency of solar cells. Typical crystalline silicon cells today have efficiencies of 20-25%, while today's best multi-junction cells (used primarily in concentrator PV and aerospace applications) have efficiencies of 40-45%. If the typical cells installed in 2050 will have efficiencies similar to today's best multi-junction cells, this might be represented as a 26% setting of this policy lever.
Electricity Supply | Reduce Plant Downtime | Percentage Reduction in Plant Downtime | petroleum es | preexisting nonretiring |  |  |  | No | Reduce Plant Downtime | elec reduce plant downtime |  |  |  |  | **Description:** This policy specifies the reduction in downtime (time spent not generating power) for plants of the selected type(s) that exist at the start of the model run. This policy increases these plants' target capacity factors, but it does not force them to be dispatched if it would be uneconomical to do so. // **Guidance for setting values:** // **Preexisting Natural Gas Nonpeaker:** Preexisting natural gas nonpeakers have an average capacity factor of 48%. As part of the proposed Clean Power Plan, the EPA assumed that nonpeaking natural gas plants could be reach a 75% capacity factor (ramping up to that value over a number of years). This would represent a 49% reduction in downtime. // **New Wind:** Availability of wind cannot be changed by policy, so the main method of increasing capacity factor is technological improvement of wind turbines. The National Renewable Energy Laboratory estimates that "near-future" wind technology could increase capacity factors by about 10 percentage points in most parts of the country. The average capacity factor of new turbines in the BAU case is roughly 47%, so an improvement to 57% might be represented as an 19% setting of this policy lever. // **New Solar PV:** Availability of sunlight cannot be changed by policy, so the main method of improvement is increasing the efficiency of solar cells. Typical crystalline silicon cells today have efficiencies of 20-25%, while today's best multi-junction cells (used primarily in concentrator PV and aerospace applications) have efficiencies of 40-45%. If the typical cells installed in 2050 will have efficiencies similar to today's best multi-junction cells, this might be represented as a 26% setting of this policy lever.
Electricity Supply | Reduce Plant Downtime | Percentage Reduction in Plant Downtime | petroleum es | newly built |  |  |  | No | Reduce Plant Downtime | elec reduce plant downtime |  |  |  |  | **Description:** This policy specifies the reduction in downtime (time spent not generating power) for plants of the selected type(s) that exist at the start of the model run. This policy increases these plants' target capacity factors, but it does not force them to be dispatched if it would be uneconomical to do so. // **Guidance for setting values:** // **Preexisting Natural Gas Nonpeaker:** Preexisting natural gas nonpeakers have an average capacity factor of 48%. As part of the proposed Clean Power Plan, the EPA assumed that nonpeaking natural gas plants could be reach a 75% capacity factor (ramping up to that value over a number of years). This would represent a 49% reduction in downtime. // **New Wind:** Availability of wind cannot be changed by policy, so the main method of increasing capacity factor is technological improvement of wind turbines. The National Renewable Energy Laboratory estimates that "near-future" wind technology could increase capacity factors by about 10 percentage points in most parts of the country. The average capacity factor of new turbines in the BAU case is roughly 47%, so an improvement to 57% might be represented as an 19% setting of this policy lever. // **New Solar PV:** Availability of sunlight cannot be changed by policy, so the main method of improvement is increasing the efficiency of solar cells. Typical crystalline silicon cells today have efficiencies of 20-25%, while today's best multi-junction cells (used primarily in concentrator PV and aerospace applications) have efficiencies of 40-45%. If the typical cells installed in 2050 will have efficiencies similar to today's best multi-junction cells, this might be represented as a 26% setting of this policy lever.
Electricity Supply | Reduce Plant Downtime | Percentage Reduction in Plant Downtime | natural gas peaker es | preexisting retiring |  |  |  | No | Reduce Plant Downtime | elec reduce plant downtime |  |  |  |  | **Description:** This policy specifies the reduction in downtime (time spent not generating power) for plants of the selected type(s) that exist at the start of the model run. This policy increases these plants' target capacity factors, but it does not force them to be dispatched if it would be uneconomical to do so. // **Guidance for setting values:** // **Preexisting Natural Gas Nonpeaker:** Preexisting natural gas nonpeakers have an average capacity factor of 48%. As part of the proposed Clean Power Plan, the EPA assumed that nonpeaking natural gas plants could be reach a 75% capacity factor (ramping up to that value over a number of years). This would represent a 49% reduction in downtime. // **New Wind:** Availability of wind cannot be changed by policy, so the main method of increasing capacity factor is technological improvement of wind turbines. The National Renewable Energy Laboratory estimates that "near-future" wind technology could increase capacity factors by about 10 percentage points in most parts of the country. The average capacity factor of new turbines in the BAU case is roughly 47%, so an improvement to 57% might be represented as an 19% setting of this policy lever. // **New Solar PV:** Availability of sunlight cannot be changed by policy, so the main method of improvement is increasing the efficiency of solar cells. Typical crystalline silicon cells today have efficiencies of 20-25%, while today's best multi-junction cells (used primarily in concentrator PV and aerospace applications) have efficiencies of 40-45%. If the typical cells installed in 2050 will have efficiencies similar to today's best multi-junction cells, this might be represented as a 26% setting of this policy lever.
Electricity Supply | Reduce Plant Downtime | Percentage Reduction in Plant Downtime | natural gas peaker es | preexisting nonretiring |  |  |  | No | Reduce Plant Downtime | elec reduce plant downtime |  |  |  |  | **Description:** This policy specifies the reduction in downtime (time spent not generating power) for plants of the selected type(s) that exist at the start of the model run. This policy increases these plants' target capacity factors, but it does not force them to be dispatched if it would be uneconomical to do so. // **Guidance for setting values:** // **Preexisting Natural Gas Nonpeaker:** Preexisting natural gas nonpeakers have an average capacity factor of 48%. As part of the proposed Clean Power Plan, the EPA assumed that nonpeaking natural gas plants could be reach a 75% capacity factor (ramping up to that value over a number of years). This would represent a 49% reduction in downtime. // **New Wind:** Availability of wind cannot be changed by policy, so the main method of increasing capacity factor is technological improvement of wind turbines. The National Renewable Energy Laboratory estimates that "near-future" wind technology could increase capacity factors by about 10 percentage points in most parts of the country. The average capacity factor of new turbines in the BAU case is roughly 47%, so an improvement to 57% might be represented as an 19% setting of this policy lever. // **New Solar PV:** Availability of sunlight cannot be changed by policy, so the main method of improvement is increasing the efficiency of solar cells. Typical crystalline silicon cells today have efficiencies of 20-25%, while today's best multi-junction cells (used primarily in concentrator PV and aerospace applications) have efficiencies of 40-45%. If the typical cells installed in 2050 will have efficiencies similar to today's best multi-junction cells, this might be represented as a 26% setting of this policy lever.
Electricity Supply | Reduce Plant Downtime | Percentage Reduction in Plant Downtime | natural gas peaker es | newly built |  |  |  | No | Reduce Plant Downtime | elec reduce plant downtime |  |  |  |  | **Description:** This policy specifies the reduction in downtime (time spent not generating power) for plants of the selected type(s) that exist at the start of the model run. This policy increases these plants' target capacity factors, but it does not force them to be dispatched if it would be uneconomical to do so. // **Guidance for setting values:** // **Preexisting Natural Gas Nonpeaker:** Preexisting natural gas nonpeakers have an average capacity factor of 48%. As part of the proposed Clean Power Plan, the EPA assumed that nonpeaking natural gas plants could be reach a 75% capacity factor (ramping up to that value over a number of years). This would represent a 49% reduction in downtime. // **New Wind:** Availability of wind cannot be changed by policy, so the main method of increasing capacity factor is technological improvement of wind turbines. The National Renewable Energy Laboratory estimates that "near-future" wind technology could increase capacity factors by about 10 percentage points in most parts of the country. The average capacity factor of new turbines in the BAU case is roughly 47%, so an improvement to 57% might be represented as an 19% setting of this policy lever. // **New Solar PV:** Availability of sunlight cannot be changed by policy, so the main method of improvement is increasing the efficiency of solar cells. Typical crystalline silicon cells today have efficiencies of 20-25%, while today's best multi-junction cells (used primarily in concentrator PV and aerospace applications) have efficiencies of 40-45%. If the typical cells installed in 2050 will have efficiencies similar to today's best multi-junction cells, this might be represented as a 26% setting of this policy lever.
Electricity Supply | Reduce Plant Downtime | Percentage Reduction in Plant Downtime | lignite es | preexisting retiring |  |  |  | No | Reduce Plant Downtime | elec reduce plant downtime |  |  |  |  | **Description:** This policy specifies the reduction in downtime (time spent not generating power) for plants of the selected type(s) that exist at the start of the model run. This policy increases these plants' target capacity factors, but it does not force them to be dispatched if it would be uneconomical to do so. // **Guidance for setting values:** // **Preexisting Natural Gas Nonpeaker:** Preexisting natural gas nonpeakers have an average capacity factor of 48%. As part of the proposed Clean Power Plan, the EPA assumed that nonpeaking natural gas plants could be reach a 75% capacity factor (ramping up to that value over a number of years). This would represent a 49% reduction in downtime. // **New Wind:** Availability of wind cannot be changed by policy, so the main method of increasing capacity factor is technological improvement of wind turbines. The National Renewable Energy Laboratory estimates that "near-future" wind technology could increase capacity factors by about 10 percentage points in most parts of the country. The average capacity factor of new turbines in the BAU case is roughly 47%, so an improvement to 57% might be represented as an 19% setting of this policy lever. // **New Solar PV:** Availability of sunlight cannot be changed by policy, so the main method of improvement is increasing the efficiency of solar cells. Typical crystalline silicon cells today have efficiencies of 20-25%, while today's best multi-junction cells (used primarily in concentrator PV and aerospace applications) have efficiencies of 40-45%. If the typical cells installed in 2050 will have efficiencies similar to today's best multi-junction cells, this might be represented as a 26% setting of this policy lever.
Electricity Supply | Reduce Plant Downtime | Percentage Reduction in Plant Downtime | lignite es | preexisting nonretiring |  |  |  | No | Reduce Plant Downtime | elec reduce plant downtime |  |  |  |  | **Description:** This policy specifies the reduction in downtime (time spent not generating power) for plants of the selected type(s) that exist at the start of the model run. This policy increases these plants' target capacity factors, but it does not force them to be dispatched if it would be uneconomical to do so. // **Guidance for setting values:** // **Preexisting Natural Gas Nonpeaker:** Preexisting natural gas nonpeakers have an average capacity factor of 48%. As part of the proposed Clean Power Plan, the EPA assumed that nonpeaking natural gas plants could be reach a 75% capacity factor (ramping up to that value over a number of years). This would represent a 49% reduction in downtime. // **New Wind:** Availability of wind cannot be changed by policy, so the main method of increasing capacity factor is technological improvement of wind turbines. The National Renewable Energy Laboratory estimates that "near-future" wind technology could increase capacity factors by about 10 percentage points in most parts of the country. The average capacity factor of new turbines in the BAU case is roughly 47%, so an improvement to 57% might be represented as an 19% setting of this policy lever. // **New Solar PV:** Availability of sunlight cannot be changed by policy, so the main method of improvement is increasing the efficiency of solar cells. Typical crystalline silicon cells today have efficiencies of 20-25%, while today's best multi-junction cells (used primarily in concentrator PV and aerospace applications) have efficiencies of 40-45%. If the typical cells installed in 2050 will have efficiencies similar to today's best multi-junction cells, this might be represented as a 26% setting of this policy lever.
Electricity Supply | Reduce Plant Downtime | Percentage Reduction in Plant Downtime | lignite es | newly built |  |  |  | No | Reduce Plant Downtime | elec reduce plant downtime |  |  |  |  | **Description:** This policy specifies the reduction in downtime (time spent not generating power) for plants of the selected type(s) that exist at the start of the model run. This policy increases these plants' target capacity factors, but it does not force them to be dispatched if it would be uneconomical to do so. // **Guidance for setting values:** // **Preexisting Natural Gas Nonpeaker:** Preexisting natural gas nonpeakers have an average capacity factor of 48%. As part of the proposed Clean Power Plan, the EPA assumed that nonpeaking natural gas plants could be reach a 75% capacity factor (ramping up to that value over a number of years). This would represent a 49% reduction in downtime. // **New Wind:** Availability of wind cannot be changed by policy, so the main method of increasing capacity factor is technological improvement of wind turbines. The National Renewable Energy Laboratory estimates that "near-future" wind technology could increase capacity factors by about 10 percentage points in most parts of the country. The average capacity factor of new turbines in the BAU case is roughly 47%, so an improvement to 57% might be represented as an 19% setting of this policy lever. // **New Solar PV:** Availability of sunlight cannot be changed by policy, so the main method of improvement is increasing the efficiency of solar cells. Typical crystalline silicon cells today have efficiencies of 20-25%, while today's best multi-junction cells (used primarily in concentrator PV and aerospace applications) have efficiencies of 40-45%. If the typical cells installed in 2050 will have efficiencies similar to today's best multi-junction cells, this might be represented as a 26% setting of this policy lever.
Electricity Supply | Reduce Plant Downtime | Percentage Reduction in Plant Downtime | offshore wind es | preexisting retiring |  |  |  | No | Reduce Plant Downtime | elec reduce plant downtime |  |  |  |  | **Description:** This policy specifies the reduction in downtime (time spent not generating power) for plants of the selected type(s) that exist at the start of the model run. This policy increases these plants' target capacity factors, but it does not force them to be dispatched if it would be uneconomical to do so. // **Guidance for setting values:** // **Preexisting Natural Gas Nonpeaker:** Preexisting natural gas nonpeakers have an average capacity factor of 48%. As part of the proposed Clean Power Plan, the EPA assumed that nonpeaking natural gas plants could be reach a 75% capacity factor (ramping up to that value over a number of years). This would represent a 49% reduction in downtime. // **New Wind:** Availability of wind cannot be changed by policy, so the main method of increasing capacity factor is technological improvement of wind turbines. The National Renewable Energy Laboratory estimates that "near-future" wind technology could increase capacity factors by about 10 percentage points in most parts of the country. The average capacity factor of new turbines in the BAU case is roughly 47%, so an improvement to 57% might be represented as an 19% setting of this policy lever. // **New Solar PV:** Availability of sunlight cannot be changed by policy, so the main method of improvement is increasing the efficiency of solar cells. Typical crystalline silicon cells today have efficiencies of 20-25%, while today's best multi-junction cells (used primarily in concentrator PV and aerospace applications) have efficiencies of 40-45%. If the typical cells installed in 2050 will have efficiencies similar to today's best multi-junction cells, this might be represented as a 26% setting of this policy lever.
Electricity Supply | Reduce Plant Downtime | Percentage Reduction in Plant Downtime | offshore wind es | preexisting nonretiring |  |  |  | No | Reduce Plant Downtime | elec reduce plant downtime |  |  |  |  | **Description:** This policy specifies the reduction in downtime (time spent not generating power) for plants of the selected type(s) that exist at the start of the model run. This policy increases these plants' target capacity factors, but it does not force them to be dispatched if it would be uneconomical to do so. // **Guidance for setting values:** // **Preexisting Natural Gas Nonpeaker:** Preexisting natural gas nonpeakers have an average capacity factor of 48%. As part of the proposed Clean Power Plan, the EPA assumed that nonpeaking natural gas plants could be reach a 75% capacity factor (ramping up to that value over a number of years). This would represent a 49% reduction in downtime. // **New Wind:** Availability of wind cannot be changed by policy, so the main method of increasing capacity factor is technological improvement of wind turbines. The National Renewable Energy Laboratory estimates that "near-future" wind technology could increase capacity factors by about 10 percentage points in most parts of the country. The average capacity factor of new turbines in the BAU case is roughly 47%, so an improvement to 57% might be represented as an 19% setting of this policy lever. // **New Solar PV:** Availability of sunlight cannot be changed by policy, so the main method of improvement is increasing the efficiency of solar cells. Typical crystalline silicon cells today have efficiencies of 20-25%, while today's best multi-junction cells (used primarily in concentrator PV and aerospace applications) have efficiencies of 40-45%. If the typical cells installed in 2050 will have efficiencies similar to today's best multi-junction cells, this might be represented as a 26% setting of this policy lever.
Electricity Supply | Reduce Plant Downtime | Percentage Reduction in Plant Downtime | offshore wind es | newly built | New | Offshore Wind | 182 | Yes | Reduce Plant Downtime | elec reduce plant downtime | 0% | 25% | 1% | % reduction in downtime | **Description:** This policy specifies the reduction in downtime (time spent not generating power) for plants of the selected type(s) that exist at the start of the model run. This policy increases these plants' target capacity factors, but it does not force them to be dispatched if it would be uneconomical to do so. // **Guidance for setting values:** // **Preexisting Natural Gas Nonpeaker:** Preexisting natural gas nonpeakers have an average capacity factor of 48%. As part of the proposed Clean Power Plan, the EPA assumed that nonpeaking natural gas plants could be reach a 75% capacity factor (ramping up to that value over a number of years). This would represent a 49% reduction in downtime. // **New Wind:** Availability of wind cannot be changed by policy, so the main method of increasing capacity factor is technological improvement of wind turbines. The National Renewable Energy Laboratory estimates that "near-future" wind technology could increase capacity factors by about 10 percentage points in most parts of the country. The average capacity factor of new turbines in the BAU case is roughly 47%, so an improvement to 57% might be represented as an 19% setting of this policy lever. // **New Solar PV:** Availability of sunlight cannot be changed by policy, so the main method of improvement is increasing the efficiency of solar cells. Typical crystalline silicon cells today have efficiencies of 20-25%, while today's best multi-junction cells (used primarily in concentrator PV and aerospace applications) have efficiencies of 40-45%. If the typical cells installed in 2050 will have efficiencies similar to today's best multi-junction cells, this might be represented as a 26% setting of this policy lever. | electricity-sector-main.html#red-downtime | reduce-downtime.html | National Renewable Energy Laboratory. United States (48 Contiguous States) Potential Wind Capacity Cumulative Area vs. Gross Capacity Factor. http://apps2.eere.energy.gov/wind/windexchange/pdfs/wind_maps/us_contiguous_wind_potential_chart.pdf | 0
Electricity Supply | Reduce Plant Downtime | Percentage Reduction in Plant Downtime | crude oil es | preexisting retiring |  |  |  | No | Reduce Plant Downtime | elec reduce plant downtime |  |  |  |  | **Description:** This policy specifies the reduction in downtime (time spent not generating power) for plants of the selected type(s) that exist at the start of the model run. This policy increases these plants' target capacity factors, but it does not force them to be dispatched if it would be uneconomical to do so. // **Guidance for setting values:** // **Preexisting Natural Gas Nonpeaker:** Preexisting natural gas nonpeakers have an average capacity factor of 48%. As part of the proposed Clean Power Plan, the EPA assumed that nonpeaking natural gas plants could be reach a 75% capacity factor (ramping up to that value over a number of years). This would represent a 49% reduction in downtime. // **New Wind:** Availability of wind cannot be changed by policy, so the main method of increasing capacity factor is technological improvement of wind turbines. The National Renewable Energy Laboratory estimates that "near-future" wind technology could increase capacity factors by about 10 percentage points in most parts of the country. The average capacity factor of new turbines in the BAU case is roughly 47%, so an improvement to 57% might be represented as an 19% setting of this policy lever. // **New Solar PV:** Availability of sunlight cannot be changed by policy, so the main method of improvement is increasing the efficiency of solar cells. Typical crystalline silicon cells today have efficiencies of 20-25%, while today's best multi-junction cells (used primarily in concentrator PV and aerospace applications) have efficiencies of 40-45%. If the typical cells installed in 2050 will have efficiencies similar to today's best multi-junction cells, this might be represented as a 26% setting of this policy lever.
Electricity Supply | Reduce Plant Downtime | Percentage Reduction in Plant Downtime | crude oil es | preexisting nonretiring |  |  |  | No | Reduce Plant Downtime | elec reduce plant downtime |  |  |  |  | **Description:** This policy specifies the reduction in downtime (time spent not generating power) for plants of the selected type(s) that exist at the start of the model run. This policy increases these plants' target capacity factors, but it does not force them to be dispatched if it would be uneconomical to do so. // **Guidance for setting values:** // **Preexisting Natural Gas Nonpeaker:** Preexisting natural gas nonpeakers have an average capacity factor of 48%. As part of the proposed Clean Power Plan, the EPA assumed that nonpeaking natural gas plants could be reach a 75% capacity factor (ramping up to that value over a number of years). This would represent a 49% reduction in downtime. // **New Wind:** Availability of wind cannot be changed by policy, so the main method of increasing capacity factor is technological improvement of wind turbines. The National Renewable Energy Laboratory estimates that "near-future" wind technology could increase capacity factors by about 10 percentage points in most parts of the country. The average capacity factor of new turbines in the BAU case is roughly 47%, so an improvement to 57% might be represented as an 19% setting of this policy lever. // **New Solar PV:** Availability of sunlight cannot be changed by policy, so the main method of improvement is increasing the efficiency of solar cells. Typical crystalline silicon cells today have efficiencies of 20-25%, while today's best multi-junction cells (used primarily in concentrator PV and aerospace applications) have efficiencies of 40-45%. If the typical cells installed in 2050 will have efficiencies similar to today's best multi-junction cells, this might be represented as a 26% setting of this policy lever.
Electricity Supply | Reduce Plant Downtime | Percentage Reduction in Plant Downtime | crude oil es | newly built |  |  |  | No | Reduce Plant Downtime | elec reduce plant downtime |  |  |  |  | **Description:** This policy specifies the reduction in downtime (time spent not generating power) for plants of the selected type(s) that exist at the start of the model run. This policy increases these plants' target capacity factors, but it does not force them to be dispatched if it would be uneconomical to do so. // **Guidance for setting values:** // **Preexisting Natural Gas Nonpeaker:** Preexisting natural gas nonpeakers have an average capacity factor of 48%. As part of the proposed Clean Power Plan, the EPA assumed that nonpeaking natural gas plants could be reach a 75% capacity factor (ramping up to that value over a number of years). This would represent a 49% reduction in downtime. // **New Wind:** Availability of wind cannot be changed by policy, so the main method of increasing capacity factor is technological improvement of wind turbines. The National Renewable Energy Laboratory estimates that "near-future" wind technology could increase capacity factors by about 10 percentage points in most parts of the country. The average capacity factor of new turbines in the BAU case is roughly 47%, so an improvement to 57% might be represented as an 19% setting of this policy lever. // **New Solar PV:** Availability of sunlight cannot be changed by policy, so the main method of improvement is increasing the efficiency of solar cells. Typical crystalline silicon cells today have efficiencies of 20-25%, while today's best multi-junction cells (used primarily in concentrator PV and aerospace applications) have efficiencies of 40-45%. If the typical cells installed in 2050 will have efficiencies similar to today's best multi-junction cells, this might be represented as a 26% setting of this policy lever.
Electricity Supply | Reduce Plant Downtime | Percentage Reduction in Plant Downtime | heavy or residual fuel oil es | preexisting retiring |  |  |  | No | Reduce Plant Downtime | elec reduce plant downtime |  |  |  |  | **Description:** This policy specifies the reduction in downtime (time spent not generating power) for plants of the selected type(s) that exist at the start of the model run. This policy increases these plants' target capacity factors, but it does not force them to be dispatched if it would be uneconomical to do so. // **Guidance for setting values:** // **Preexisting Natural Gas Nonpeaker:** Preexisting natural gas nonpeakers have an average capacity factor of 48%. As part of the proposed Clean Power Plan, the EPA assumed that nonpeaking natural gas plants could be reach a 75% capacity factor (ramping up to that value over a number of years). This would represent a 49% reduction in downtime. // **New Wind:** Availability of wind cannot be changed by policy, so the main method of increasing capacity factor is technological improvement of wind turbines. The National Renewable Energy Laboratory estimates that "near-future" wind technology could increase capacity factors by about 10 percentage points in most parts of the country. The average capacity factor of new turbines in the BAU case is roughly 47%, so an improvement to 57% might be represented as an 19% setting of this policy lever. // **New Solar PV:** Availability of sunlight cannot be changed by policy, so the main method of improvement is increasing the efficiency of solar cells. Typical crystalline silicon cells today have efficiencies of 20-25%, while today's best multi-junction cells (used primarily in concentrator PV and aerospace applications) have efficiencies of 40-45%. If the typical cells installed in 2050 will have efficiencies similar to today's best multi-junction cells, this might be represented as a 26% setting of this policy lever.
Electricity Supply | Reduce Plant Downtime | Percentage Reduction in Plant Downtime | heavy or residual fuel oil es | preexisting nonretiring |  |  |  | No | Reduce Plant Downtime | elec reduce plant downtime |  |  |  |  | **Description:** This policy specifies the reduction in downtime (time spent not generating power) for plants of the selected type(s) that exist at the start of the model run. This policy increases these plants' target capacity factors, but it does not force them to be dispatched if it would be uneconomical to do so. // **Guidance for setting values:** // **Preexisting Natural Gas Nonpeaker:** Preexisting natural gas nonpeakers have an average capacity factor of 48%. As part of the proposed Clean Power Plan, the EPA assumed that nonpeaking natural gas plants could be reach a 75% capacity factor (ramping up to that value over a number of years). This would represent a 49% reduction in downtime. // **New Wind:** Availability of wind cannot be changed by policy, so the main method of increasing capacity factor is technological improvement of wind turbines. The National Renewable Energy Laboratory estimates that "near-future" wind technology could increase capacity factors by about 10 percentage points in most parts of the country. The average capacity factor of new turbines in the BAU case is roughly 47%, so an improvement to 57% might be represented as an 19% setting of this policy lever. // **New Solar PV:** Availability of sunlight cannot be changed by policy, so the main method of improvement is increasing the efficiency of solar cells. Typical crystalline silicon cells today have efficiencies of 20-25%, while today's best multi-junction cells (used primarily in concentrator PV and aerospace applications) have efficiencies of 40-45%. If the typical cells installed in 2050 will have efficiencies similar to today's best multi-junction cells, this might be represented as a 26% setting of this policy lever.
Electricity Supply | Reduce Plant Downtime | Percentage Reduction in Plant Downtime | heavy or residual fuel oil es | newly built |  |  |  | No | Reduce Plant Downtime | elec reduce plant downtime |  |  |  |  | **Description:** This policy specifies the reduction in downtime (time spent not generating power) for plants of the selected type(s) that exist at the start of the model run. This policy increases these plants' target capacity factors, but it does not force them to be dispatched if it would be uneconomical to do so. // **Guidance for setting values:** // **Preexisting Natural Gas Nonpeaker:** Preexisting natural gas nonpeakers have an average capacity factor of 48%. As part of the proposed Clean Power Plan, the EPA assumed that nonpeaking natural gas plants could be reach a 75% capacity factor (ramping up to that value over a number of years). This would represent a 49% reduction in downtime. // **New Wind:** Availability of wind cannot be changed by policy, so the main method of increasing capacity factor is technological improvement of wind turbines. The National Renewable Energy Laboratory estimates that "near-future" wind technology could increase capacity factors by about 10 percentage points in most parts of the country. The average capacity factor of new turbines in the BAU case is roughly 47%, so an improvement to 57% might be represented as an 19% setting of this policy lever. // **New Solar PV:** Availability of sunlight cannot be changed by policy, so the main method of improvement is increasing the efficiency of solar cells. Typical crystalline silicon cells today have efficiencies of 20-25%, while today's best multi-junction cells (used primarily in concentrator PV and aerospace applications) have efficiencies of 40-45%. If the typical cells installed in 2050 will have efficiencies similar to today's best multi-junction cells, this might be represented as a 26% setting of this policy lever.
Electricity Supply | Reduce Plant Downtime | Percentage Reduction in Plant Downtime | municipal solid waste es | preexisting retiring |  |  |  | No | Reduce Plant Downtime | elec reduce plant downtime |  |  |  |  | **Description:** This policy specifies the reduction in downtime (time spent not generating power) for plants of the selected type(s) that exist at the start of the model run. This policy increases these plants' target capacity factors, but it does not force them to be dispatched if it would be uneconomical to do so. // **Guidance for setting values:** // **Preexisting Natural Gas Nonpeaker:** Preexisting natural gas nonpeakers have an average capacity factor of 48%. As part of the proposed Clean Power Plan, the EPA assumed that nonpeaking natural gas plants could be reach a 75% capacity factor (ramping up to that value over a number of years). This would represent a 49% reduction in downtime. // **New Wind:** Availability of wind cannot be changed by policy, so the main method of increasing capacity factor is technological improvement of wind turbines. The National Renewable Energy Laboratory estimates that "near-future" wind technology could increase capacity factors by about 10 percentage points in most parts of the country. The average capacity factor of new turbines in the BAU case is roughly 47%, so an improvement to 57% might be represented as an 19% setting of this policy lever. // **New Solar PV:** Availability of sunlight cannot be changed by policy, so the main method of improvement is increasing the efficiency of solar cells. Typical crystalline silicon cells today have efficiencies of 20-25%, while today's best multi-junction cells (used primarily in concentrator PV and aerospace applications) have efficiencies of 40-45%. If the typical cells installed in 2050 will have efficiencies similar to today's best multi-junction cells, this might be represented as a 26% setting of this policy lever.
Electricity Supply | Reduce Plant Downtime | Percentage Reduction in Plant Downtime | municipal solid waste es | preexisting nonretiring |  |  |  | No | Reduce Plant Downtime | elec reduce plant downtime |  |  |  |  | **Description:** This policy specifies the reduction in downtime (time spent not generating power) for plants of the selected type(s) that exist at the start of the model run. This policy increases these plants' target capacity factors, but it does not force them to be dispatched if it would be uneconomical to do so. // **Guidance for setting values:** // **Preexisting Natural Gas Nonpeaker:** Preexisting natural gas nonpeakers have an average capacity factor of 48%. As part of the proposed Clean Power Plan, the EPA assumed that nonpeaking natural gas plants could be reach a 75% capacity factor (ramping up to that value over a number of years). This would represent a 49% reduction in downtime. // **New Wind:** Availability of wind cannot be changed by policy, so the main method of increasing capacity factor is technological improvement of wind turbines. The National Renewable Energy Laboratory estimates that "near-future" wind technology could increase capacity factors by about 10 percentage points in most parts of the country. The average capacity factor of new turbines in the BAU case is roughly 47%, so an improvement to 57% might be represented as an 19% setting of this policy lever. // **New Solar PV:** Availability of sunlight cannot be changed by policy, so the main method of improvement is increasing the efficiency of solar cells. Typical crystalline silicon cells today have efficiencies of 20-25%, while today's best multi-junction cells (used primarily in concentrator PV and aerospace applications) have efficiencies of 40-45%. If the typical cells installed in 2050 will have efficiencies similar to today's best multi-junction cells, this might be represented as a 26% setting of this policy lever.
Electricity Supply | Reduce Plant Downtime | Percentage Reduction in Plant Downtime | municipal solid waste es | newly built |  |  |  | No | Reduce Plant Downtime | elec reduce plant downtime |  |  |  |  | **Description:** This policy specifies the reduction in downtime (time spent not generating power) for plants of the selected type(s) that exist at the start of the model run. This policy increases these plants' target capacity factors, but it does not force them to be dispatched if it would be uneconomical to do so. // **Guidance for setting values:** // **Preexisting Natural Gas Nonpeaker:** Preexisting natural gas nonpeakers have an average capacity factor of 48%. As part of the proposed Clean Power Plan, the EPA assumed that nonpeaking natural gas plants could be reach a 75% capacity factor (ramping up to that value over a number of years). This would represent a 49% reduction in downtime. // **New Wind:** Availability of wind cannot be changed by policy, so the main method of increasing capacity factor is technological improvement of wind turbines. The National Renewable Energy Laboratory estimates that "near-future" wind technology could increase capacity factors by about 10 percentage points in most parts of the country. The average capacity factor of new turbines in the BAU case is roughly 47%, so an improvement to 57% might be represented as an 19% setting of this policy lever. // **New Solar PV:** Availability of sunlight cannot be changed by policy, so the main method of improvement is increasing the efficiency of solar cells. Typical crystalline silicon cells today have efficiencies of 20-25%, while today's best multi-junction cells (used primarily in concentrator PV and aerospace applications) have efficiencies of 40-45%. If the typical cells installed in 2050 will have efficiencies similar to today's best multi-junction cells, this might be represented as a 26% setting of this policy lever.
Electricity Supply | Reduce Soft Costs | Percent Reduction in Soft Costs of Capacity Construction | onshore wind es |  | Onshore Wind |  | 194 | Yes | Reduce Soft Costs | elec reduce soft costs | 0% | 90% | 1% | % reduction in soft costs | **Description:** This policy specifies a reduction in soft costs (costs for things other than capital equipment) for new plants of the selected type(s), such as the costs of permitting, financing, project management, assembly, etc. // **Guidance for setting values:** Costs of permitting and financing can be reduced by streamlining permitting processes, but some soft costs (such as labor) may be difficult to reduce via policy. A value of 50% would be an aggressive soft cost reduction. | endogenous-learning.html#red-soft-costs | reduce-soft-costs.html | 0 | 0
Electricity Supply | Reduce Soft Costs | Percent Reduction in Soft Costs of Capacity Construction | solar PV es |  | Solar PV |  | 195 | Yes | Reduce Soft Costs | elec reduce soft costs | 0% | 90% | 1% | % reduction in soft costs | **Description:** This policy specifies a reduction in soft costs (costs for things other than capital equipment) for new plants of the selected type(s), such as the costs of permitting, financing, project management, assembly, etc. // **Guidance for setting values:** Costs of permitting and financing can be reduced by streamlining permitting processes, but some soft costs (such as labor) may be difficult to reduce via policy. A value of 50% would be an aggressive soft cost reduction. | endogenous-learning.html#red-soft-costs | reduce-soft-costs.html | 0 | 0
Electricity Supply | Reduce Soft Costs | Percent Reduction in Soft Costs of Capacity Construction | offshore wind es |  | Offshore Wind |  | 196 | Yes | Reduce Soft Costs | elec reduce soft costs | 0% | 90% | 1% | % reduction in soft costs | **Description:** This policy specifies a reduction in soft costs (costs for things other than capital equipment) for new plants of the selected type(s), such as the costs of permitting, financing, project management, assembly, etc. // **Guidance for setting values:** Costs of permitting and financing can be reduced by streamlining permitting processes, but some soft costs (such as labor) may be difficult to reduce via policy. A value of 50% would be an aggressive soft cost reduction. | endogenous-learning.html#red-soft-costs | reduce-soft-costs.html | 0 | 0
Electricity Supply | Reduce Transmission & Distribution Losses | Percentage TnD Losses Avoided |  |  |  |  | 145 | Yes | Reduce T&D Losses | elec avoid TND loss | 0% | 40% | 1% | % of losses avoided | **Description:** This policy specifies the reduction in transmission and distribution losses that will be achieved by 2050. // **Guidance for setting values:** The U.S. has transmission and distribution losses of about 6%. Germany, Japan, Finland, and the Netherlands have T&D losses of around 4%. Hong Kong has T&D losses around 3.7%. Therefore, Hong Kong already has a relatively low level of T&D losses. | electricity-sector-main.html#red-tnd-losses | reduce-tnd-losses.html | Hong Kong data from CLP and EKEC, data for other countries from The World Bank. Electric power transmission and distribution losses (% of output). http://data.worldbank.org/indicator/EG.ELC.LOSS.ZS | 0
Electricity Supply | Subsidy for Electricity Production | Subsidy for Elec Production by Fuel | hard coal es |  |  |  |  | No | Subsidy for Electricity Production | elec subsidy |  |  |  |  | **Description:** This policy is a subsidy paid by the government to suppliers of electricity per unit of electricity generated from the selected plant type(s). // **Guidance for setting values:** Before its phase-out began, the Renewable Electricity Production Tax Credit (PTC) offered $23/MWh for electricity from wind, geothermal, biomass, and solar systems not claiming the Investment Tax Credit. State-level tax credits and feed-in tariffs for renewable energy range as high as $54/MWh.
Electricity Supply | Subsidy for Electricity Production | Subsidy for Elec Production by Fuel | natural gas es |  |  |  |  | No | Subsidy for Electricity Production | elec subsidy |  |  |  |  | **Description:** This policy is a subsidy paid by the government to suppliers of electricity per unit of electricity generated from the selected plant type(s). // **Guidance for setting values:** Before its phase-out began, the Renewable Electricity Production Tax Credit (PTC) offered $23/MWh for electricity from wind, geothermal, biomass, and solar systems not claiming the Investment Tax Credit. State-level tax credits and feed-in tariffs for renewable energy range as high as $54/MWh.
Electricity Supply | Subsidy for Electricity Production | Subsidy for Elec Production by Fuel | nuclear es |  | Nuclear |  | 37 | Yes | Subsidy for Electricity Production | elec subsidy | 0 | 60 | 1 | $/MWh | **Description:** This policy is a subsidy paid by the government to suppliers of electricity per unit of electricity generated from the selected plant type(s). // **Guidance for setting values:** Before its phase-out began, the Renewable Electricity Production Tax Credit (PTC) offered $23/MWh for electricity from wind, geothermal, biomass, and solar systems not claiming the Investment Tax Credit. State-level tax credits and feed-in tariffs for renewable energy range as high as $54/MWh. | electricity-sector-main.html#subsidies | subsidy-for-electricity-production.html | PRODUCTION TAX CREDIT: Database of State Incentives for Renewables & Efficiency, 2013, "Renewable Energy Production Tax Credit (PTC)", http://dsireusa.org/incentives/incentive.cfm?Incentive_Code=US13F. STATE-LEVEL INCENTIVES: Energy Information Administration, 2013, "Feed-In Tariffs and similar programs", http://www.eia.gov/electricity/policies/provider_programs.cfm. | 0
Electricity Supply | Subsidy for Electricity Production | Subsidy for Elec Production by Fuel | hydro es |  |  |  |  | No | Subsidy for Electricity Production | elec subsidy |  |  |  |  | **Description:** This policy is a subsidy paid by the government to suppliers of electricity per unit of electricity generated from the selected plant type(s). // **Guidance for setting values:** Before its phase-out began, the Renewable Electricity Production Tax Credit (PTC) offered $23/MWh for electricity from wind, geothermal, biomass, and solar systems not claiming the Investment Tax Credit. State-level tax credits and feed-in tariffs for renewable energy range as high as $54/MWh.
Electricity Supply | Subsidy for Electricity Production | Subsidy for Elec Production by Fuel | onshore wind es |  | Onshore Wind |  | 39 | Yes | Subsidy for Electricity Production | elec subsidy | 0 | 60 | 1 | $/MWh | **Description:** This policy is a subsidy paid by the government to suppliers of electricity per unit of electricity generated from the selected plant type(s). // **Guidance for setting values:** Before its phase-out began, the Renewable Electricity Production Tax Credit (PTC) offered $23/MWh for electricity from wind, geothermal, biomass, and solar systems not claiming the Investment Tax Credit. State-level tax credits and feed-in tariffs for renewable energy range as high as $54/MWh. | electricity-sector-main.html#subsidies | subsidy-for-electricity-production.html | PRODUCTION TAX CREDIT: Database of State Incentives for Renewables & Efficiency, 2013, "Renewable Energy Production Tax Credit (PTC)", http://dsireusa.org/incentives/incentive.cfm?Incentive_Code=US13F. STATE-LEVEL INCENTIVES: Energy Information Administration, 2013, "Feed-In Tariffs and similar programs", http://www.eia.gov/electricity/policies/provider_programs.cfm. | 0
Electricity Supply | Subsidy for Electricity Production | Subsidy for Elec Production by Fuel | solar PV es |  | Solar PV |  | 40 | Yes | Subsidy for Electricity Production | elec subsidy | 0 | 60 | 1 | $/MWh | **Description:** This policy is a subsidy paid by the government to suppliers of electricity per unit of electricity generated from the selected plant type(s). // **Guidance for setting values:** Before its phase-out began, the Renewable Electricity Production Tax Credit (PTC) offered $23/MWh for electricity from wind, geothermal, biomass, and solar systems not claiming the Investment Tax Credit. State-level tax credits and feed-in tariffs for renewable energy range as high as $54/MWh. | electricity-sector-main.html#subsidies | subsidy-for-electricity-production.html | PRODUCTION TAX CREDIT: Database of State Incentives for Renewables & Efficiency, 2013, "Renewable Energy Production Tax Credit (PTC)", http://dsireusa.org/incentives/incentive.cfm?Incentive_Code=US13F. STATE-LEVEL INCENTIVES: Energy Information Administration, 2013, "Feed-In Tariffs and similar programs", http://www.eia.gov/electricity/policies/provider_programs.cfm. | 0
Electricity Supply | Subsidy for Electricity Production | Subsidy for Elec Production by Fuel | solar thermal es |  | Solar Thermal |  | 41 | Yes | Subsidy for Electricity Production | elec subsidy | 0 | 60 | 1 | $/MWh | **Description:** This policy is a subsidy paid by the government to suppliers of electricity per unit of electricity generated from the selected plant type(s). // **Guidance for setting values:** Before its phase-out began, the Renewable Electricity Production Tax Credit (PTC) offered $23/MWh for electricity from wind, geothermal, biomass, and solar systems not claiming the Investment Tax Credit. State-level tax credits and feed-in tariffs for renewable energy range as high as $54/MWh. | electricity-sector-main.html#subsidies | subsidy-for-electricity-production.html | PRODUCTION TAX CREDIT: Database of State Incentives for Renewables & Efficiency, 2013, "Renewable Energy Production Tax Credit (PTC)", http://dsireusa.org/incentives/incentive.cfm?Incentive_Code=US13F. STATE-LEVEL INCENTIVES: Energy Information Administration, 2013, "Feed-In Tariffs and similar programs", http://www.eia.gov/electricity/policies/provider_programs.cfm. | 0
Electricity Supply | Subsidy for Electricity Production | Subsidy for Elec Production by Fuel | biomass es |  | Biomass |  | 42 | Yes | Subsidy for Electricity Production | elec subsidy | 0 | 60 | 1 | $/MWh | **Description:** This policy is a subsidy paid by the government to suppliers of electricity per unit of electricity generated from the selected plant type(s). // **Guidance for setting values:** Before its phase-out began, the Renewable Electricity Production Tax Credit (PTC) offered $23/MWh for electricity from wind, geothermal, biomass, and solar systems not claiming the Investment Tax Credit. State-level tax credits and feed-in tariffs for renewable energy range as high as $54/MWh. | electricity-sector-main.html#subsidies | subsidy-for-electricity-production.html | PRODUCTION TAX CREDIT: Database of State Incentives for Renewables & Efficiency, 2013, "Renewable Energy Production Tax Credit (PTC)", http://dsireusa.org/incentives/incentive.cfm?Incentive_Code=US13F. STATE-LEVEL INCENTIVES: Energy Information Administration, 2013, "Feed-In Tariffs and similar programs", http://www.eia.gov/electricity/policies/provider_programs.cfm. | 0
Electricity Supply | Subsidy for Electricity Production | Subsidy for Elec Production by Fuel | lignite es |  |  |  |  | No | Subsidy for Electricity Production | elec subsidy |  |  |  |  | **Description:** This policy is a subsidy paid by the government to suppliers of electricity per unit of electricity generated from the selected plant type(s). // **Guidance for setting values:** Before its phase-out began, the Renewable Electricity Production Tax Credit (PTC) offered $23/MWh for electricity from wind, geothermal, biomass, and solar systems not claiming the Investment Tax Credit. State-level tax credits and feed-in tariffs for renewable energy range as high as $54/MWh.
Electricity Supply | Subsidy for Electricity Production | Subsidy for Elec Production by Fuel | offshore wind es |  | Offshore Wind |  | 184 | Yes | Subsidy for Electricity Production | elec subsidy | 0 | 60 | 1 | $/MWh | **Description:** This policy is a subsidy paid by the government to suppliers of electricity per unit of electricity generated from the selected plant type(s). // **Guidance for setting values:** Before its phase-out began, the Renewable Electricity Production Tax Credit (PTC) offered $23/MWh for electricity from wind, geothermal, biomass, and solar systems not claiming the Investment Tax Credit. State-level tax credits and feed-in tariffs for renewable energy range as high as $54/MWh. | electricity-sector-main.html#subsidies | subsidy-for-electricity-production.html | PRODUCTION TAX CREDIT: Database of State Incentives for Renewables & Efficiency, 2013, "Renewable Energy Production Tax Credit (PTC)", http://dsireusa.org/incentives/incentive.cfm?Incentive_Code=US13F. STATE-LEVEL INCENTIVES: Energy Information Administration, 2013, "Feed-In Tariffs and similar programs", http://www.eia.gov/electricity/policies/provider_programs.cfm. | 0
Electricity Supply | Subsidy for Electricity Production | Subsidy for Elec Production by Fuel | crude oil es |  |  |  |  | No | Subsidy for Electricity Production | elec subsidy |  |  |  |  | **Description:** This policy is a subsidy paid by the government to suppliers of electricity per unit of electricity generated from the selected plant type(s). // **Guidance for setting values:** Before its phase-out began, the Renewable Electricity Production Tax Credit (PTC) offered $23/MWh for electricity from wind, geothermal, biomass, and solar systems not claiming the Investment Tax Credit. State-level tax credits and feed-in tariffs for renewable energy range as high as $54/MWh.
Electricity Supply | Subsidy for Electricity Production | Subsidy for Elec Production by Fuel | heavy or residual fuel oil es |  |  |  |  | No | Subsidy for Electricity Production | elec subsidy |  |  |  |  | **Description:** This policy is a subsidy paid by the government to suppliers of electricity per unit of electricity generated from the selected plant type(s). // **Guidance for setting values:** Before its phase-out began, the Renewable Electricity Production Tax Credit (PTC) offered $23/MWh for electricity from wind, geothermal, biomass, and solar systems not claiming the Investment Tax Credit. State-level tax credits and feed-in tariffs for renewable energy range as high as $54/MWh.
Electricity Supply | Subsidy for Electricity Production | Subsidy for Elec Production by Fuel | municipal solid waste es |  |  |  |  | No | Subsidy for Electricity Production | elec subsidy |  |  |  |  | **Description:** This policy is a subsidy paid by the government to suppliers of electricity per unit of electricity generated from the selected plant type(s). // **Guidance for setting values:** Before its phase-out began, the Renewable Electricity Production Tax Credit (PTC) offered $23/MWh for electricity from wind, geothermal, biomass, and solar systems not claiming the Investment Tax Credit. State-level tax credits and feed-in tariffs for renewable energy range as high as $54/MWh.
Industry | Cement Clinker Substitution | Fraction of Cement Clinker Substitution Made |  |  |  |  | 43 | Yes | Cement Clinker Substitution | indst cement clinker substitution | 0% | 100% | 1% | % of potential achieved | **Description:** This policy reduces CO2 emissions from the cement industry by substituing other inputs, such as fly ash, for a portion of the clinker in cement. // **Guidance for setting values:** If this policy is fully implemented, the share of clinker in cement is reduced to 60%. | industry-ag-main.html#clinker | cement-clinker-substitution.html | International Energy Agency and Cement Sustainability Initiative. 2018. Technology Roadmap: Low-Carbon Transition in the Cement Industry. p41. http://www.iea.org/publications/freepublications/publication/TechnologyRoadmapLowCarbonTransitionintheCementIndustry.pdf | 0
Industry | Cogeneration and Waste Heat Recovery | Fraction of Potential Cogeneration and Waste Heat Recovery Adopted |  |  |  |  | 44 | Yes | Cogeneration and Waste Heat Recovery | indst CHP | 0% | 100% | 1% | % of potential achieved | **Description:** This policy reduces fuel consumption in the industry sector by increasing the use of cogeneration (also known as combined heat and power) and recovery of waste heat (to perform useful work). // **Guidance for setting values:** If this policy is fully implemented, fuel use is reduced by 7.9% for all industries in 2050. | industry-ag-main.html#cogen | cogeneration-and-waste-heat-recovery.html | Calculated from model data; see the relevant variable(s) in the InputData folder for source information. | 0
Industry | Early Retirement of Industrial Facilities | Fraction of Energy Savings from Early Facility Retirement Achieved |  |  |  |  | 45 | Yes | Early Retirement of Industrial Facilities | indst early retirement | 0% | 100% | 1% | % of potential achieved | **Description:** This policy reduces fuel consumption in the industry sector by retiring older, inefficient industrial facilities sooner than they otherwise would retire. This policy does not affect demand for industrial products, so it is assumed that any facilities retired under this policy are replaced by new facilities or increased output from existing facilities in the same year. // **Guidance for setting values:** If this policy is fully implemented, fuel use is reduced 2% in 2050. | industry-ag-main.html#early-ret | early-retirement-of-industrial-facilities.html | Calculated from model data; see the relevant variable(s) in the InputData folder for source information. | 0
Industry | Industry Energy Efficiency Standards | Percentage Improvement in Eqpt Efficiency Standards above BAU | cement and other carbonates |  | Cement Industry |  | 46 | Yes | Industry Energy Efficiency Standards | indst efficiency standards | 0% | 33% | 1% | % reduction in energy use | **Description:** This policy reduces fuel consumption by the selected industry by increasing the efficiency of industrial equipment through stronger standards. The policy setting refers to overall energy use reduction, not the reduction in energy use of newly sold equipment. // **Guidance for setting values:** In 2016, the U.S. Department of Energy developed an industrial energy efficiency potential analysis that suggests the US could double its annual rate of improvement rate through 2030. Extended through 2050, this equates to a maximum potential improvement of 26% by 2050 relative to BAU. | industry-ag-main.html#eff-stds | industry-energy-efficiency-standards.html | U.S. DOE, 2016, Industrial Energy Efficiency Potential Analysis, https://energy.gov/sites/prod/files/2017/04/f34/energy-savings-by-state-industrial-methodology.pdf | U.S. DOE, 2016, Industrial Energy Efficiency Potential Analysis, https://energy.gov/sites/prod/files/2017/04/f34/energy-savings-by-state-industrial-methodology.pdf
Industry | Industry Energy Efficiency Standards | Percentage Improvement in Eqpt Efficiency Standards above BAU | natural gas and petroleum systems |  | Natural Gas and Petroleum Industry |  | 47 | Yes | Industry Energy Efficiency Standards | indst efficiency standards | 0% | 33% | 1% | % reduction in energy use | **Description:** This policy reduces fuel consumption by the selected industry by increasing the efficiency of industrial equipment through stronger standards. The policy setting refers to overall energy use reduction, not the reduction in energy use of newly sold equipment. // **Guidance for setting values:** In 2016, the U.S. Department of Energy developed an industrial energy efficiency potential analysis that suggests the US could double its annual rate of improvement rate through 2030. Extended through 2050, this equates to a maximum potential improvement of 26% by 2050 relative to BAU. | industry-ag-main.html#eff-stds | industry-energy-efficiency-standards.html | U.S. DOE, 2016, Industrial Energy Efficiency Potential Analysis, https://energy.gov/sites/prod/files/2017/04/f34/energy-savings-by-state-industrial-methodology.pdf | U.S. DOE, 2016, Industrial Energy Efficiency Potential Analysis, https://energy.gov/sites/prod/files/2017/04/f34/energy-savings-by-state-industrial-methodology.pdf
Industry | Industry Energy Efficiency Standards | Percentage Improvement in Eqpt Efficiency Standards above BAU | iron and steel |  | Iron and Steel Industry |  | 48 | Yes | Industry Energy Efficiency Standards | indst efficiency standards | 0% | 33% | 1% | % reduction in energy use | **Description:** This policy reduces fuel consumption by the selected industry by increasing the efficiency of industrial equipment through stronger standards. The policy setting refers to overall energy use reduction, not the reduction in energy use of newly sold equipment. // **Guidance for setting values:** In 2016, the U.S. Department of Energy developed an industrial energy efficiency potential analysis that suggests the US could double its annual rate of improvement rate through 2030. Extended through 2050, this equates to a maximum potential improvement of 26% by 2050 relative to BAU. | industry-ag-main.html#eff-stds | industry-energy-efficiency-standards.html | U.S. DOE, 2016, Industrial Energy Efficiency Potential Analysis, https://energy.gov/sites/prod/files/2017/04/f34/energy-savings-by-state-industrial-methodology.pdf | U.S. DOE, 2016, Industrial Energy Efficiency Potential Analysis, https://energy.gov/sites/prod/files/2017/04/f34/energy-savings-by-state-industrial-methodology.pdf
Industry | Industry Energy Efficiency Standards | Percentage Improvement in Eqpt Efficiency Standards above BAU | chemicals |  | Chemicals Industry |  | 49 | Yes | Industry Energy Efficiency Standards | indst efficiency standards | 0% | 33% | 1% | % reduction in energy use | **Description:** This policy reduces fuel consumption by the selected industry by increasing the efficiency of industrial equipment through stronger standards. The policy setting refers to overall energy use reduction, not the reduction in energy use of newly sold equipment. // **Guidance for setting values:** In 2016, the U.S. Department of Energy developed an industrial energy efficiency potential analysis that suggests the US could double its annual rate of improvement rate through 2030. Extended through 2050, this equates to a maximum potential improvement of 26% by 2050 relative to BAU. | industry-ag-main.html#eff-stds | industry-energy-efficiency-standards.html | U.S. DOE, 2016, Industrial Energy Efficiency Potential Analysis, https://energy.gov/sites/prod/files/2017/04/f34/energy-savings-by-state-industrial-methodology.pdf | U.S. DOE, 2016, Industrial Energy Efficiency Potential Analysis, https://energy.gov/sites/prod/files/2017/04/f34/energy-savings-by-state-industrial-methodology.pdf
Industry | Industry Energy Efficiency Standards | Percentage Improvement in Eqpt Efficiency Standards above BAU | coal mining |  | Coal Mining Industry |  | 50 | Yes | Industry Energy Efficiency Standards | indst efficiency standards | 0% | 33% | 1% | % reduction in energy use | **Description:** This policy reduces fuel consumption by the selected industry by increasing the efficiency of industrial equipment through stronger standards. The policy setting refers to overall energy use reduction, not the reduction in energy use of newly sold equipment. // **Guidance for setting values:** In 2016, the U.S. Department of Energy developed an industrial energy efficiency potential analysis that suggests the US could double its annual rate of improvement rate through 2030. Extended through 2050, this equates to a maximum potential improvement of 26% by 2050 relative to BAU. | industry-ag-main.html#eff-stds | industry-energy-efficiency-standards.html | U.S. DOE, 2016, Industrial Energy Efficiency Potential Analysis, https://energy.gov/sites/prod/files/2017/04/f34/energy-savings-by-state-industrial-methodology.pdf | U.S. DOE, 2016, Industrial Energy Efficiency Potential Analysis, https://energy.gov/sites/prod/files/2017/04/f34/energy-savings-by-state-industrial-methodology.pdf
Industry | Industry Energy Efficiency Standards | Percentage Improvement in Eqpt Efficiency Standards above BAU | waste management |  | Water & Waste |  | 51 | Yes | Industry Energy Efficiency Standards | indst efficiency standards | 0% | 33% | 1% | % reduction in energy use | **Description:** This policy reduces fuel consumption by the selected industry by increasing the efficiency of industrial equipment through stronger standards. The policy setting refers to overall energy use reduction, not the reduction in energy use of newly sold equipment. // **Guidance for setting values:** In 2016, the U.S. Department of Energy developed an industrial energy efficiency potential analysis that suggests the US could double its annual rate of improvement rate through 2030. Extended through 2050, this equates to a maximum potential improvement of 26% by 2050 relative to BAU. | industry-ag-main.html#eff-stds | industry-energy-efficiency-standards.html | U.S. DOE, 2016, Industrial Energy Efficiency Potential Analysis, https://energy.gov/sites/prod/files/2017/04/f34/energy-savings-by-state-industrial-methodology.pdf | U.S. DOE, 2016, Industrial Energy Efficiency Potential Analysis, https://energy.gov/sites/prod/files/2017/04/f34/energy-savings-by-state-industrial-methodology.pdf
Industry | Industry Energy Efficiency Standards | Percentage Improvement in Eqpt Efficiency Standards above BAU | agriculture |  | Agriculture |  | 52 | Yes | Industry Energy Efficiency Standards | indst efficiency standards | 0% | 33% | 1% | % reduction in energy use | **Description:** This policy reduces fuel consumption by the selected industry by increasing the efficiency of industrial equipment through stronger standards. The policy setting refers to overall energy use reduction, not the reduction in energy use of newly sold equipment. // **Guidance for setting values:** In 2016, the U.S. Department of Energy developed an industrial energy efficiency potential analysis that suggests the US could double its annual rate of improvement rate through 2030. Extended through 2050, this equates to a maximum potential improvement of 26% by 2050 relative to BAU. | industry-ag-main.html#eff-stds | industry-energy-efficiency-standards.html | U.S. DOE, 2016, Industrial Energy Efficiency Potential Analysis, https://energy.gov/sites/prod/files/2017/04/f34/energy-savings-by-state-industrial-methodology.pdf | U.S. DOE, 2016, Industrial Energy Efficiency Potential Analysis, https://energy.gov/sites/prod/files/2017/04/f34/energy-savings-by-state-industrial-methodology.pdf
Industry | Industry Energy Efficiency Standards | Percentage Improvement in Eqpt Efficiency Standards above BAU | other industries |  | Other Industries |  | 53 | Yes | Industry Energy Efficiency Standards | indst efficiency standards | 0% | 33% | 1% | % reduction in energy use | **Description:** This policy reduces fuel consumption by the selected industry by increasing the efficiency of industrial equipment through stronger standards. The policy setting refers to overall energy use reduction, not the reduction in energy use of newly sold equipment. // **Guidance for setting values:** In 2016, the U.S. Department of Energy developed an industrial energy efficiency potential analysis that suggests the US could double its annual rate of improvement rate through 2030. Extended through 2050, this equates to a maximum potential improvement of 26% by 2050 relative to BAU. | industry-ag-main.html#eff-stds | industry-energy-efficiency-standards.html | U.S. DOE, 2016, Industrial Energy Efficiency Potential Analysis, https://energy.gov/sites/prod/files/2017/04/f34/energy-savings-by-state-industrial-methodology.pdf | U.S. DOE, 2016, Industrial Energy Efficiency Potential Analysis, https://energy.gov/sites/prod/files/2017/04/f34/energy-savings-by-state-industrial-methodology.pdf
Industry | Improved System Design | Fraction of Installation and System Integration Issues Remedied |  |  |  |  | 54 | Yes | Improved System Design | indst system integration | 0% | 100% | 1% | % of potential achieved | **Description:** This policy reduces fuel consumption in the industry sector by improving the way components are put together and the way material or energy flows between them. // **Guidance for setting values:** If this policy is fully implemented, fuel use is reduced by 3.6% for all industries in 2050. | industry-ag-main.html#system-integ | improved-system-design.html | Calculated from model data; see the relevant variable(s) in the InputData folder for source information. | 0
Industry | Electrification + Hydrogen | Fraction of Industrial Fuel Use Shifted to Other Fuels | cement and other carbonates | electricity if | Cement Industry | Electricity Use | 381 | No | Electrification + Hydrogen | indst fuel type shifting | 0% | 100% | 1% | % of fuel shifted | **Description:** This policy reduces greenhouse gas emissions from the selected industry by switching the fuels used by facilities to electricity and/or hydrogen. Only fuel consumed for energy, not fuel used as a chemical feedstock, is affected by this policy. // **Guidance for setting values:** Excluding chemical feedstocks, over 90% of the thermal fuels used by industry are burned to generate heat (to fuel boilers, generate process heat, and HVAC heat). It is relatively uncommon to replace thermal fuels with electricity or hydrogen for these end uses today, but these approaches may become necessary in order to achieve deep decarbonization by mid-century. A 100% setting is not likely, however, due to peculiarities of certain industries. For instance, the electrification potential for refineries is low because they consume a lot of waste gases that come from the petroleum products they are refining. These gases aren’t of sufficient quality to sell, so they would be wasted if the refinery electrified all of its operations.
Industry | Electrification + Hydrogen | Fraction of Industrial Fuel Use Shifted to Other Fuels | cement and other carbonates | hard coal if | Cement Industry | Coal Use | 382 | Yes | Electrification + Hydrogen | indst fuel type shifting | 0% | 100% | 1% | % of fuel shifted | **Description:** This policy reduces greenhouse gas emissions from the selected industry by switching the fuels used by facilities to electricity and/or hydrogen. Only fuel consumed for energy, not fuel used as a chemical feedstock, is affected by this policy. // **Guidance for setting values:** Excluding chemical feedstocks, over 90% of the thermal fuels used by industry are burned to generate heat (to fuel boilers, generate process heat, and HVAC heat). It is relatively uncommon to replace thermal fuels with electricity or hydrogen for these end uses today, but these approaches may become necessary in order to achieve deep decarbonization by mid-century. A 100% setting is not likely, however, due to peculiarities of certain industries. For instance, the electrification potential for refineries is low because they consume a lot of waste gases that come from the petroleum products they are refining. These gases aren’t of sufficient quality to sell, so they would be wasted if the refinery electrified all of its operations. | industry-ag-main.html#fuel-switching | industry-elec-and-hydrogen.html | 0 | 0
Industry | Electrification + Hydrogen | Fraction of Industrial Fuel Use Shifted to Other Fuels | cement and other carbonates | natural gas if | Cement Industry | Natural Gas Use | 383 | Yes | Electrification + Hydrogen | indst fuel type shifting | 0% | 100% | 1% | % of fuel shifted | **Description:** This policy reduces greenhouse gas emissions from the selected industry by switching the fuels used by facilities to electricity and/or hydrogen. Only fuel consumed for energy, not fuel used as a chemical feedstock, is affected by this policy. // **Guidance for setting values:** Excluding chemical feedstocks, over 90% of the thermal fuels used by industry are burned to generate heat (to fuel boilers, generate process heat, and HVAC heat). It is relatively uncommon to replace thermal fuels with electricity or hydrogen for these end uses today, but these approaches may become necessary in order to achieve deep decarbonization by mid-century. A 100% setting is not likely, however, due to peculiarities of certain industries. For instance, the electrification potential for refineries is low because they consume a lot of waste gases that come from the petroleum products they are refining. These gases aren’t of sufficient quality to sell, so they would be wasted if the refinery electrified all of its operations. | industry-ag-main.html#fuel-switching | industry-elec-and-hydrogen.html | 0 | 0
Industry | Electrification + Hydrogen | Fraction of Industrial Fuel Use Shifted to Other Fuels | cement and other carbonates | biomass if | Cement Industry | Biomass Use | 384 | Yes | Electrification + Hydrogen | indst fuel type shifting | 0% | 100% | 1% | % of fuel shifted | **Description:** This policy reduces greenhouse gas emissions from the selected industry by switching the fuels used by facilities to electricity and/or hydrogen. Only fuel consumed for energy, not fuel used as a chemical feedstock, is affected by this policy. // **Guidance for setting values:** Excluding chemical feedstocks, over 90% of the thermal fuels used by industry are burned to generate heat (to fuel boilers, generate process heat, and HVAC heat). It is relatively uncommon to replace thermal fuels with electricity or hydrogen for these end uses today, but these approaches may become necessary in order to achieve deep decarbonization by mid-century. A 100% setting is not likely, however, due to peculiarities of certain industries. For instance, the electrification potential for refineries is low because they consume a lot of waste gases that come from the petroleum products they are refining. These gases aren’t of sufficient quality to sell, so they would be wasted if the refinery electrified all of its operations. | industry-ag-main.html#fuel-switching | industry-elec-and-hydrogen.html | 0 | 0
Industry | Electrification + Hydrogen | Fraction of Industrial Fuel Use Shifted to Other Fuels | cement and other carbonates | petroleum diesel if | Cement Industry | Petroleum Use | 385 | Yes | Electrification + Hydrogen | indst fuel type shifting | 0% | 100% | 1% | % of fuel shifted | **Description:** This policy reduces greenhouse gas emissions from the selected industry by switching the fuels used by facilities to electricity and/or hydrogen. Only fuel consumed for energy, not fuel used as a chemical feedstock, is affected by this policy. // **Guidance for setting values:** Excluding chemical feedstocks, over 90% of the thermal fuels used by industry are burned to generate heat (to fuel boilers, generate process heat, and HVAC heat). It is relatively uncommon to replace thermal fuels with electricity or hydrogen for these end uses today, but these approaches may become necessary in order to achieve deep decarbonization by mid-century. A 100% setting is not likely, however, due to peculiarities of certain industries. For instance, the electrification potential for refineries is low because they consume a lot of waste gases that come from the petroleum products they are refining. These gases aren’t of sufficient quality to sell, so they would be wasted if the refinery electrified all of its operations. | industry-ag-main.html#fuel-switching | industry-elec-and-hydrogen.html | 0 | 0
Industry | Electrification + Hydrogen | Fraction of Industrial Fuel Use Shifted to Other Fuels | cement and other carbonates | heat if | Cement Industry | Purchased Heat Use | 386 | No | Electrification + Hydrogen | indst fuel type shifting | 0% | 100% | 1% | % of fuel shifted | **Description:** This policy reduces greenhouse gas emissions from the selected industry by switching the fuels used by facilities to electricity and/or hydrogen. Only fuel consumed for energy, not fuel used as a chemical feedstock, is affected by this policy. // **Guidance for setting values:** Excluding chemical feedstocks, over 90% of the thermal fuels used by industry are burned to generate heat (to fuel boilers, generate process heat, and HVAC heat). It is relatively uncommon to replace thermal fuels with electricity or hydrogen for these end uses today, but these approaches may become necessary in order to achieve deep decarbonization by mid-century. A 100% setting is not likely, however, due to peculiarities of certain industries. For instance, the electrification potential for refineries is low because they consume a lot of waste gases that come from the petroleum products they are refining. These gases aren’t of sufficient quality to sell, so they would be wasted if the refinery electrified all of its operations.
Industry | Electrification + Hydrogen | Fraction of Industrial Fuel Use Shifted to Other Fuels | cement and other carbonates | crude oil if | Cement Industry | Crude Oil Use | 387 | No | Electrification + Hydrogen | indst fuel type shifting | 0% | 100% | 1% | % of fuel shifted | **Description:** This policy reduces greenhouse gas emissions from the selected industry by switching the fuels used by facilities to electricity and/or hydrogen. Only fuel consumed for energy, not fuel used as a chemical feedstock, is affected by this policy. // **Guidance for setting values:** Excluding chemical feedstocks, over 90% of the thermal fuels used by industry are burned to generate heat (to fuel boilers, generate process heat, and HVAC heat). It is relatively uncommon to replace thermal fuels with electricity or hydrogen for these end uses today, but these approaches may become necessary in order to achieve deep decarbonization by mid-century. A 100% setting is not likely, however, due to peculiarities of certain industries. For instance, the electrification potential for refineries is low because they consume a lot of waste gases that come from the petroleum products they are refining. These gases aren’t of sufficient quality to sell, so they would be wasted if the refinery electrified all of its operations.
Industry | Electrification + Hydrogen | Fraction of Industrial Fuel Use Shifted to Other Fuels | cement and other carbonates | heavy or residual fuel oil if | Cement Industry | Heavy or Residual Fuel Oil Use | 388 | Yes | Electrification + Hydrogen | indst fuel type shifting | 0% | 100% | 1% | % of fuel shifted | **Description:** This policy reduces greenhouse gas emissions from the selected industry by switching the fuels used by facilities to electricity and/or hydrogen. Only fuel consumed for energy, not fuel used as a chemical feedstock, is affected by this policy. // **Guidance for setting values:** Excluding chemical feedstocks, over 90% of the thermal fuels used by industry are burned to generate heat (to fuel boilers, generate process heat, and HVAC heat). It is relatively uncommon to replace thermal fuels with electricity or hydrogen for these end uses today, but these approaches may become necessary in order to achieve deep decarbonization by mid-century. A 100% setting is not likely, however, due to peculiarities of certain industries. For instance, the electrification potential for refineries is low because they consume a lot of waste gases that come from the petroleum products they are refining. These gases aren’t of sufficient quality to sell, so they would be wasted if the refinery electrified all of its operations. | industry-ag-main.html#fuel-switching | industry-elec-and-hydrogen.html | 0 | 0
Industry | Electrification + Hydrogen | Fraction of Industrial Fuel Use Shifted to Other Fuels | cement and other carbonates | LPG propane or butane if | Cement Industry | LPG Propane or Butane Use | 389 | Yes | Electrification + Hydrogen | indst fuel type shifting | 0% | 100% | 1% | % of fuel shifted | **Description:** This policy reduces greenhouse gas emissions from the selected industry by switching the fuels used by facilities to electricity and/or hydrogen. Only fuel consumed for energy, not fuel used as a chemical feedstock, is affected by this policy. // **Guidance for setting values:** Excluding chemical feedstocks, over 90% of the thermal fuels used by industry are burned to generate heat (to fuel boilers, generate process heat, and HVAC heat). It is relatively uncommon to replace thermal fuels with electricity or hydrogen for these end uses today, but these approaches may become necessary in order to achieve deep decarbonization by mid-century. A 100% setting is not likely, however, due to peculiarities of certain industries. For instance, the electrification potential for refineries is low because they consume a lot of waste gases that come from the petroleum products they are refining. These gases aren’t of sufficient quality to sell, so they would be wasted if the refinery electrified all of its operations. | industry-ag-main.html#fuel-switching | industry-elec-and-hydrogen.html | 0 | 0
Industry | Electrification + Hydrogen | Fraction of Industrial Fuel Use Shifted to Other Fuels | cement and other carbonates | hydrogen if | Cement Industry | Hydrogen Use | 390 | No | Electrification + Hydrogen | indst fuel type shifting | 0% | 100% | 1% | % of fuel shifted | **Description:** This policy reduces greenhouse gas emissions from the selected industry by switching the fuels used by facilities to electricity and/or hydrogen. Only fuel consumed for energy, not fuel used as a chemical feedstock, is affected by this policy. // **Guidance for setting values:** Excluding chemical feedstocks, over 90% of the thermal fuels used by industry are burned to generate heat (to fuel boilers, generate process heat, and HVAC heat). It is relatively uncommon to replace thermal fuels with electricity or hydrogen for these end uses today, but these approaches may become necessary in order to achieve deep decarbonization by mid-century. A 100% setting is not likely, however, due to peculiarities of certain industries. For instance, the electrification potential for refineries is low because they consume a lot of waste gases that come from the petroleum products they are refining. These gases aren’t of sufficient quality to sell, so they would be wasted if the refinery electrified all of its operations.
Industry | Electrification + Hydrogen | Fraction of Industrial Fuel Use Shifted to Other Fuels | natural gas and petroleum systems | electricity if | Natural Gas and Petroleum Industry | Electricity Use | 391 | No | Electrification + Hydrogen | indst fuel type shifting | 0% | 100% | 1% | % of fuel shifted | **Description:** This policy reduces greenhouse gas emissions from the selected industry by switching the fuels used by facilities to electricity and/or hydrogen. Only fuel consumed for energy, not fuel used as a chemical feedstock, is affected by this policy. // **Guidance for setting values:** Excluding chemical feedstocks, over 90% of the thermal fuels used by industry are burned to generate heat (to fuel boilers, generate process heat, and HVAC heat). It is relatively uncommon to replace thermal fuels with electricity or hydrogen for these end uses today, but these approaches may become necessary in order to achieve deep decarbonization by mid-century. A 100% setting is not likely, however, due to peculiarities of certain industries. For instance, the electrification potential for refineries is low because they consume a lot of waste gases that come from the petroleum products they are refining. These gases aren’t of sufficient quality to sell, so they would be wasted if the refinery electrified all of its operations.
Industry | Electrification + Hydrogen | Fraction of Industrial Fuel Use Shifted to Other Fuels | natural gas and petroleum systems | hard coal if | Natural Gas and Petroleum Industry | Coal Use | 392 | Yes | Electrification + Hydrogen | indst fuel type shifting | 0% | 100% | 1% | % of fuel shifted | **Description:** This policy reduces greenhouse gas emissions from the selected industry by switching the fuels used by facilities to electricity and/or hydrogen. Only fuel consumed for energy, not fuel used as a chemical feedstock, is affected by this policy. // **Guidance for setting values:** Excluding chemical feedstocks, over 90% of the thermal fuels used by industry are burned to generate heat (to fuel boilers, generate process heat, and HVAC heat). It is relatively uncommon to replace thermal fuels with electricity or hydrogen for these end uses today, but these approaches may become necessary in order to achieve deep decarbonization by mid-century. A 100% setting is not likely, however, due to peculiarities of certain industries. For instance, the electrification potential for refineries is low because they consume a lot of waste gases that come from the petroleum products they are refining. These gases aren’t of sufficient quality to sell, so they would be wasted if the refinery electrified all of its operations. | industry-ag-main.html#fuel-switching | industry-elec-and-hydrogen.html | 0 | 0
Industry | Electrification + Hydrogen | Fraction of Industrial Fuel Use Shifted to Other Fuels | natural gas and petroleum systems | natural gas if | Natural Gas and Petroleum Industry | Natural Gas Use | 393 | Yes | Electrification + Hydrogen | indst fuel type shifting | 0% | 100% | 1% | % of fuel shifted | **Description:** This policy reduces greenhouse gas emissions from the selected industry by switching the fuels used by facilities to electricity and/or hydrogen. Only fuel consumed for energy, not fuel used as a chemical feedstock, is affected by this policy. // **Guidance for setting values:** Excluding chemical feedstocks, over 90% of the thermal fuels used by industry are burned to generate heat (to fuel boilers, generate process heat, and HVAC heat). It is relatively uncommon to replace thermal fuels with electricity or hydrogen for these end uses today, but these approaches may become necessary in order to achieve deep decarbonization by mid-century. A 100% setting is not likely, however, due to peculiarities of certain industries. For instance, the electrification potential for refineries is low because they consume a lot of waste gases that come from the petroleum products they are refining. These gases aren’t of sufficient quality to sell, so they would be wasted if the refinery electrified all of its operations. | industry-ag-main.html#fuel-switching | industry-elec-and-hydrogen.html | 0 | 0
Industry | Electrification + Hydrogen | Fraction of Industrial Fuel Use Shifted to Other Fuels | natural gas and petroleum systems | biomass if | Natural Gas and Petroleum Industry | Biomass Use | 394 | Yes | Electrification + Hydrogen | indst fuel type shifting | 0% | 100% | 1% | % of fuel shifted | **Description:** This policy reduces greenhouse gas emissions from the selected industry by switching the fuels used by facilities to electricity and/or hydrogen. Only fuel consumed for energy, not fuel used as a chemical feedstock, is affected by this policy. // **Guidance for setting values:** Excluding chemical feedstocks, over 90% of the thermal fuels used by industry are burned to generate heat (to fuel boilers, generate process heat, and HVAC heat). It is relatively uncommon to replace thermal fuels with electricity or hydrogen for these end uses today, but these approaches may become necessary in order to achieve deep decarbonization by mid-century. A 100% setting is not likely, however, due to peculiarities of certain industries. For instance, the electrification potential for refineries is low because they consume a lot of waste gases that come from the petroleum products they are refining. These gases aren’t of sufficient quality to sell, so they would be wasted if the refinery electrified all of its operations. | industry-ag-main.html#fuel-switching | industry-elec-and-hydrogen.html | 0 | 0
Industry | Electrification + Hydrogen | Fraction of Industrial Fuel Use Shifted to Other Fuels | natural gas and petroleum systems | petroleum diesel if | Natural Gas and Petroleum Industry | Petroleum Use | 395 | No | Electrification + Hydrogen | indst fuel type shifting | 0% | 100% | 1% | % of fuel shifted | **Description:** This policy reduces greenhouse gas emissions from the selected industry by switching the fuels used by facilities to electricity and/or hydrogen. Only fuel consumed for energy, not fuel used as a chemical feedstock, is affected by this policy. // **Guidance for setting values:** Excluding chemical feedstocks, over 90% of the thermal fuels used by industry are burned to generate heat (to fuel boilers, generate process heat, and HVAC heat). It is relatively uncommon to replace thermal fuels with electricity or hydrogen for these end uses today, but these approaches may become necessary in order to achieve deep decarbonization by mid-century. A 100% setting is not likely, however, due to peculiarities of certain industries. For instance, the electrification potential for refineries is low because they consume a lot of waste gases that come from the petroleum products they are refining. These gases aren’t of sufficient quality to sell, so they would be wasted if the refinery electrified all of its operations.
Industry | Electrification + Hydrogen | Fraction of Industrial Fuel Use Shifted to Other Fuels | natural gas and petroleum systems | heat if | Natural Gas and Petroleum Industry | Purchased Heat Use | 396 | No | Electrification + Hydrogen | indst fuel type shifting | 0% | 100% | 1% | % of fuel shifted | **Description:** This policy reduces greenhouse gas emissions from the selected industry by switching the fuels used by facilities to electricity and/or hydrogen. Only fuel consumed for energy, not fuel used as a chemical feedstock, is affected by this policy. // **Guidance for setting values:** Excluding chemical feedstocks, over 90% of the thermal fuels used by industry are burned to generate heat (to fuel boilers, generate process heat, and HVAC heat). It is relatively uncommon to replace thermal fuels with electricity or hydrogen for these end uses today, but these approaches may become necessary in order to achieve deep decarbonization by mid-century. A 100% setting is not likely, however, due to peculiarities of certain industries. For instance, the electrification potential for refineries is low because they consume a lot of waste gases that come from the petroleum products they are refining. These gases aren’t of sufficient quality to sell, so they would be wasted if the refinery electrified all of its operations.
Industry | Electrification + Hydrogen | Fraction of Industrial Fuel Use Shifted to Other Fuels | natural gas and petroleum systems | crude oil if | Natural Gas and Petroleum Industry | Crude Oil Use | 397 | Yes | Electrification + Hydrogen | indst fuel type shifting | 0% | 100% | 1% | % of fuel shifted | **Description:** This policy reduces greenhouse gas emissions from the selected industry by switching the fuels used by facilities to electricity and/or hydrogen. Only fuel consumed for energy, not fuel used as a chemical feedstock, is affected by this policy. // **Guidance for setting values:** Excluding chemical feedstocks, over 90% of the thermal fuels used by industry are burned to generate heat (to fuel boilers, generate process heat, and HVAC heat). It is relatively uncommon to replace thermal fuels with electricity or hydrogen for these end uses today, but these approaches may become necessary in order to achieve deep decarbonization by mid-century. A 100% setting is not likely, however, due to peculiarities of certain industries. For instance, the electrification potential for refineries is low because they consume a lot of waste gases that come from the petroleum products they are refining. These gases aren’t of sufficient quality to sell, so they would be wasted if the refinery electrified all of its operations. | industry-ag-main.html#fuel-switching | industry-elec-and-hydrogen.html | 0 | 0
Industry | Electrification + Hydrogen | Fraction of Industrial Fuel Use Shifted to Other Fuels | natural gas and petroleum systems | heavy or residual fuel oil if | Natural Gas and Petroleum Industry | Heavy or Residual Fuel Oil Use | 398 | No | Electrification + Hydrogen | indst fuel type shifting | 0% | 100% | 1% | % of fuel shifted | **Description:** This policy reduces greenhouse gas emissions from the selected industry by switching the fuels used by facilities to electricity and/or hydrogen. Only fuel consumed for energy, not fuel used as a chemical feedstock, is affected by this policy. // **Guidance for setting values:** Excluding chemical feedstocks, over 90% of the thermal fuels used by industry are burned to generate heat (to fuel boilers, generate process heat, and HVAC heat). It is relatively uncommon to replace thermal fuels with electricity or hydrogen for these end uses today, but these approaches may become necessary in order to achieve deep decarbonization by mid-century. A 100% setting is not likely, however, due to peculiarities of certain industries. For instance, the electrification potential for refineries is low because they consume a lot of waste gases that come from the petroleum products they are refining. These gases aren’t of sufficient quality to sell, so they would be wasted if the refinery electrified all of its operations.
Industry | Electrification + Hydrogen | Fraction of Industrial Fuel Use Shifted to Other Fuels | natural gas and petroleum systems | LPG propane or butane if | Natural Gas and Petroleum Industry | LPG Propane or Butane Use | 399 | No | Electrification + Hydrogen | indst fuel type shifting | 0% | 100% | 1% | % of fuel shifted | **Description:** This policy reduces greenhouse gas emissions from the selected industry by switching the fuels used by facilities to electricity and/or hydrogen. Only fuel consumed for energy, not fuel used as a chemical feedstock, is affected by this policy. // **Guidance for setting values:** Excluding chemical feedstocks, over 90% of the thermal fuels used by industry are burned to generate heat (to fuel boilers, generate process heat, and HVAC heat). It is relatively uncommon to replace thermal fuels with electricity or hydrogen for these end uses today, but these approaches may become necessary in order to achieve deep decarbonization by mid-century. A 100% setting is not likely, however, due to peculiarities of certain industries. For instance, the electrification potential for refineries is low because they consume a lot of waste gases that come from the petroleum products they are refining. These gases aren’t of sufficient quality to sell, so they would be wasted if the refinery electrified all of its operations.
Industry | Electrification + Hydrogen | Fraction of Industrial Fuel Use Shifted to Other Fuels | natural gas and petroleum systems | hydrogen if | Natural Gas and Petroleum Industry | Hydrogen Use | 400 | No | Electrification + Hydrogen | indst fuel type shifting | 0% | 100% | 1% | % of fuel shifted | **Description:** This policy reduces greenhouse gas emissions from the selected industry by switching the fuels used by facilities to electricity and/or hydrogen. Only fuel consumed for energy, not fuel used as a chemical feedstock, is affected by this policy. // **Guidance for setting values:** Excluding chemical feedstocks, over 90% of the thermal fuels used by industry are burned to generate heat (to fuel boilers, generate process heat, and HVAC heat). It is relatively uncommon to replace thermal fuels with electricity or hydrogen for these end uses today, but these approaches may become necessary in order to achieve deep decarbonization by mid-century. A 100% setting is not likely, however, due to peculiarities of certain industries. For instance, the electrification potential for refineries is low because they consume a lot of waste gases that come from the petroleum products they are refining. These gases aren’t of sufficient quality to sell, so they would be wasted if the refinery electrified all of its operations.
Industry | Electrification + Hydrogen | Fraction of Industrial Fuel Use Shifted to Other Fuels | iron and steel | electricity if | Iron and Steel Industry | Electricity Use | 401 | No | Electrification + Hydrogen | indst fuel type shifting | 0% | 100% | 1% | % of fuel shifted | **Description:** This policy reduces greenhouse gas emissions from the selected industry by switching the fuels used by facilities to electricity and/or hydrogen. Only fuel consumed for energy, not fuel used as a chemical feedstock, is affected by this policy. // **Guidance for setting values:** Excluding chemical feedstocks, over 90% of the thermal fuels used by industry are burned to generate heat (to fuel boilers, generate process heat, and HVAC heat). It is relatively uncommon to replace thermal fuels with electricity or hydrogen for these end uses today, but these approaches may become necessary in order to achieve deep decarbonization by mid-century. A 100% setting is not likely, however, due to peculiarities of certain industries. For instance, the electrification potential for refineries is low because they consume a lot of waste gases that come from the petroleum products they are refining. These gases aren’t of sufficient quality to sell, so they would be wasted if the refinery electrified all of its operations.
Industry | Electrification + Hydrogen | Fraction of Industrial Fuel Use Shifted to Other Fuels | iron and steel | hard coal if | Iron and Steel Industry | Coal Use | 402 | Yes | Electrification + Hydrogen | indst fuel type shifting | 0% | 100% | 1% | % of fuel shifted | **Description:** This policy reduces greenhouse gas emissions from the selected industry by switching the fuels used by facilities to electricity and/or hydrogen. Only fuel consumed for energy, not fuel used as a chemical feedstock, is affected by this policy. // **Guidance for setting values:** Excluding chemical feedstocks, over 90% of the thermal fuels used by industry are burned to generate heat (to fuel boilers, generate process heat, and HVAC heat). It is relatively uncommon to replace thermal fuels with electricity or hydrogen for these end uses today, but these approaches may become necessary in order to achieve deep decarbonization by mid-century. A 100% setting is not likely, however, due to peculiarities of certain industries. For instance, the electrification potential for refineries is low because they consume a lot of waste gases that come from the petroleum products they are refining. These gases aren’t of sufficient quality to sell, so they would be wasted if the refinery electrified all of its operations. | industry-ag-main.html#fuel-switching | industry-elec-and-hydrogen.html | 0 | 0
Industry | Electrification + Hydrogen | Fraction of Industrial Fuel Use Shifted to Other Fuels | iron and steel | natural gas if | Iron and Steel Industry | Natural Gas Use | 403 | Yes | Electrification + Hydrogen | indst fuel type shifting | 0% | 100% | 1% | % of fuel shifted | **Description:** This policy reduces greenhouse gas emissions from the selected industry by switching the fuels used by facilities to electricity and/or hydrogen. Only fuel consumed for energy, not fuel used as a chemical feedstock, is affected by this policy. // **Guidance for setting values:** Excluding chemical feedstocks, over 90% of the thermal fuels used by industry are burned to generate heat (to fuel boilers, generate process heat, and HVAC heat). It is relatively uncommon to replace thermal fuels with electricity or hydrogen for these end uses today, but these approaches may become necessary in order to achieve deep decarbonization by mid-century. A 100% setting is not likely, however, due to peculiarities of certain industries. For instance, the electrification potential for refineries is low because they consume a lot of waste gases that come from the petroleum products they are refining. These gases aren’t of sufficient quality to sell, so they would be wasted if the refinery electrified all of its operations. | industry-ag-main.html#fuel-switching | industry-elec-and-hydrogen.html | 0 | 0
Industry | Electrification + Hydrogen | Fraction of Industrial Fuel Use Shifted to Other Fuels | iron and steel | biomass if | Iron and Steel Industry | Biomass Use | 404 | No | Electrification + Hydrogen | indst fuel type shifting | 0% | 100% | 1% | % of fuel shifted | **Description:** This policy reduces greenhouse gas emissions from the selected industry by switching the fuels used by facilities to electricity and/or hydrogen. Only fuel consumed for energy, not fuel used as a chemical feedstock, is affected by this policy. // **Guidance for setting values:** Excluding chemical feedstocks, over 90% of the thermal fuels used by industry are burned to generate heat (to fuel boilers, generate process heat, and HVAC heat). It is relatively uncommon to replace thermal fuels with electricity or hydrogen for these end uses today, but these approaches may become necessary in order to achieve deep decarbonization by mid-century. A 100% setting is not likely, however, due to peculiarities of certain industries. For instance, the electrification potential for refineries is low because they consume a lot of waste gases that come from the petroleum products they are refining. These gases aren’t of sufficient quality to sell, so they would be wasted if the refinery electrified all of its operations.
Industry | Electrification + Hydrogen | Fraction of Industrial Fuel Use Shifted to Other Fuels | iron and steel | petroleum diesel if | Iron and Steel Industry | Petroleum Use | 405 | Yes | Electrification + Hydrogen | indst fuel type shifting | 0% | 100% | 1% | % of fuel shifted | **Description:** This policy reduces greenhouse gas emissions from the selected industry by switching the fuels used by facilities to electricity and/or hydrogen. Only fuel consumed for energy, not fuel used as a chemical feedstock, is affected by this policy. // **Guidance for setting values:** Excluding chemical feedstocks, over 90% of the thermal fuels used by industry are burned to generate heat (to fuel boilers, generate process heat, and HVAC heat). It is relatively uncommon to replace thermal fuels with electricity or hydrogen for these end uses today, but these approaches may become necessary in order to achieve deep decarbonization by mid-century. A 100% setting is not likely, however, due to peculiarities of certain industries. For instance, the electrification potential for refineries is low because they consume a lot of waste gases that come from the petroleum products they are refining. These gases aren’t of sufficient quality to sell, so they would be wasted if the refinery electrified all of its operations. | industry-ag-main.html#fuel-switching | industry-elec-and-hydrogen.html | 0 | 0
Industry | Electrification + Hydrogen | Fraction of Industrial Fuel Use Shifted to Other Fuels | iron and steel | heat if | Iron and Steel Industry | Purchased Heat Use | 406 | No | Electrification + Hydrogen | indst fuel type shifting | 0% | 100% | 1% | % of fuel shifted | **Description:** This policy reduces greenhouse gas emissions from the selected industry by switching the fuels used by facilities to electricity and/or hydrogen. Only fuel consumed for energy, not fuel used as a chemical feedstock, is affected by this policy. // **Guidance for setting values:** Excluding chemical feedstocks, over 90% of the thermal fuels used by industry are burned to generate heat (to fuel boilers, generate process heat, and HVAC heat). It is relatively uncommon to replace thermal fuels with electricity or hydrogen for these end uses today, but these approaches may become necessary in order to achieve deep decarbonization by mid-century. A 100% setting is not likely, however, due to peculiarities of certain industries. For instance, the electrification potential for refineries is low because they consume a lot of waste gases that come from the petroleum products they are refining. These gases aren’t of sufficient quality to sell, so they would be wasted if the refinery electrified all of its operations.
Industry | Electrification + Hydrogen | Fraction of Industrial Fuel Use Shifted to Other Fuels | iron and steel | crude oil if | Iron and Steel Industry | Crude Oil Use | 407 | No | Electrification + Hydrogen | indst fuel type shifting | 0% | 100% | 1% | % of fuel shifted | **Description:** This policy reduces greenhouse gas emissions from the selected industry by switching the fuels used by facilities to electricity and/or hydrogen. Only fuel consumed for energy, not fuel used as a chemical feedstock, is affected by this policy. // **Guidance for setting values:** Excluding chemical feedstocks, over 90% of the thermal fuels used by industry are burned to generate heat (to fuel boilers, generate process heat, and HVAC heat). It is relatively uncommon to replace thermal fuels with electricity or hydrogen for these end uses today, but these approaches may become necessary in order to achieve deep decarbonization by mid-century. A 100% setting is not likely, however, due to peculiarities of certain industries. For instance, the electrification potential for refineries is low because they consume a lot of waste gases that come from the petroleum products they are refining. These gases aren’t of sufficient quality to sell, so they would be wasted if the refinery electrified all of its operations.
Industry | Electrification + Hydrogen | Fraction of Industrial Fuel Use Shifted to Other Fuels | iron and steel | heavy or residual fuel oil if | Iron and Steel Industry | Heavy or Residual Fuel Oil Use | 408 | Yes | Electrification + Hydrogen | indst fuel type shifting | 0% | 100% | 1% | % of fuel shifted | **Description:** This policy reduces greenhouse gas emissions from the selected industry by switching the fuels used by facilities to electricity and/or hydrogen. Only fuel consumed for energy, not fuel used as a chemical feedstock, is affected by this policy. // **Guidance for setting values:** Excluding chemical feedstocks, over 90% of the thermal fuels used by industry are burned to generate heat (to fuel boilers, generate process heat, and HVAC heat). It is relatively uncommon to replace thermal fuels with electricity or hydrogen for these end uses today, but these approaches may become necessary in order to achieve deep decarbonization by mid-century. A 100% setting is not likely, however, due to peculiarities of certain industries. For instance, the electrification potential for refineries is low because they consume a lot of waste gases that come from the petroleum products they are refining. These gases aren’t of sufficient quality to sell, so they would be wasted if the refinery electrified all of its operations. | industry-ag-main.html#fuel-switching | industry-elec-and-hydrogen.html | 0 | 0
Industry | Electrification + Hydrogen | Fraction of Industrial Fuel Use Shifted to Other Fuels | iron and steel | LPG propane or butane if | Iron and Steel Industry | LPG Propane or Butane Use | 409 | Yes | Electrification + Hydrogen | indst fuel type shifting | 0% | 100% | 1% | % of fuel shifted | **Description:** This policy reduces greenhouse gas emissions from the selected industry by switching the fuels used by facilities to electricity and/or hydrogen. Only fuel consumed for energy, not fuel used as a chemical feedstock, is affected by this policy. // **Guidance for setting values:** Excluding chemical feedstocks, over 90% of the thermal fuels used by industry are burned to generate heat (to fuel boilers, generate process heat, and HVAC heat). It is relatively uncommon to replace thermal fuels with electricity or hydrogen for these end uses today, but these approaches may become necessary in order to achieve deep decarbonization by mid-century. A 100% setting is not likely, however, due to peculiarities of certain industries. For instance, the electrification potential for refineries is low because they consume a lot of waste gases that come from the petroleum products they are refining. These gases aren’t of sufficient quality to sell, so they would be wasted if the refinery electrified all of its operations. | industry-ag-main.html#fuel-switching | industry-elec-and-hydrogen.html | 0 | 0
Industry | Electrification + Hydrogen | Fraction of Industrial Fuel Use Shifted to Other Fuels | iron and steel | hydrogen if | Iron and Steel Industry | Hydrogen Use | 410 | No | Electrification + Hydrogen | indst fuel type shifting | 0% | 100% | 1% | % of fuel shifted | **Description:** This policy reduces greenhouse gas emissions from the selected industry by switching the fuels used by facilities to electricity and/or hydrogen. Only fuel consumed for energy, not fuel used as a chemical feedstock, is affected by this policy. // **Guidance for setting values:** Excluding chemical feedstocks, over 90% of the thermal fuels used by industry are burned to generate heat (to fuel boilers, generate process heat, and HVAC heat). It is relatively uncommon to replace thermal fuels with electricity or hydrogen for these end uses today, but these approaches may become necessary in order to achieve deep decarbonization by mid-century. A 100% setting is not likely, however, due to peculiarities of certain industries. For instance, the electrification potential for refineries is low because they consume a lot of waste gases that come from the petroleum products they are refining. These gases aren’t of sufficient quality to sell, so they would be wasted if the refinery electrified all of its operations.
Industry | Electrification + Hydrogen | Fraction of Industrial Fuel Use Shifted to Other Fuels | chemicals | electricity if | Chemicals Industry | Electricity Use | 411 | No | Electrification + Hydrogen | indst fuel type shifting | 0% | 100% | 1% | % of fuel shifted | **Description:** This policy reduces greenhouse gas emissions from the selected industry by switching the fuels used by facilities to electricity and/or hydrogen. Only fuel consumed for energy, not fuel used as a chemical feedstock, is affected by this policy. // **Guidance for setting values:** Excluding chemical feedstocks, over 90% of the thermal fuels used by industry are burned to generate heat (to fuel boilers, generate process heat, and HVAC heat). It is relatively uncommon to replace thermal fuels with electricity or hydrogen for these end uses today, but these approaches may become necessary in order to achieve deep decarbonization by mid-century. A 100% setting is not likely, however, due to peculiarities of certain industries. For instance, the electrification potential for refineries is low because they consume a lot of waste gases that come from the petroleum products they are refining. These gases aren’t of sufficient quality to sell, so they would be wasted if the refinery electrified all of its operations.
Industry | Electrification + Hydrogen | Fraction of Industrial Fuel Use Shifted to Other Fuels | chemicals | hard coal if | Chemicals Industry | Coal Use | 412 | Yes | Electrification + Hydrogen | indst fuel type shifting | 0% | 100% | 1% | % of fuel shifted | **Description:** This policy reduces greenhouse gas emissions from the selected industry by switching the fuels used by facilities to electricity and/or hydrogen. Only fuel consumed for energy, not fuel used as a chemical feedstock, is affected by this policy. // **Guidance for setting values:** Excluding chemical feedstocks, over 90% of the thermal fuels used by industry are burned to generate heat (to fuel boilers, generate process heat, and HVAC heat). It is relatively uncommon to replace thermal fuels with electricity or hydrogen for these end uses today, but these approaches may become necessary in order to achieve deep decarbonization by mid-century. A 100% setting is not likely, however, due to peculiarities of certain industries. For instance, the electrification potential for refineries is low because they consume a lot of waste gases that come from the petroleum products they are refining. These gases aren’t of sufficient quality to sell, so they would be wasted if the refinery electrified all of its operations. | industry-ag-main.html#fuel-switching | industry-elec-and-hydrogen.html | 0 | 0
Industry | Electrification + Hydrogen | Fraction of Industrial Fuel Use Shifted to Other Fuels | chemicals | natural gas if | Chemicals Industry | Natural Gas Use | 413 | Yes | Electrification + Hydrogen | indst fuel type shifting | 0% | 100% | 1% | % of fuel shifted | **Description:** This policy reduces greenhouse gas emissions from the selected industry by switching the fuels used by facilities to electricity and/or hydrogen. Only fuel consumed for energy, not fuel used as a chemical feedstock, is affected by this policy. // **Guidance for setting values:** Excluding chemical feedstocks, over 90% of the thermal fuels used by industry are burned to generate heat (to fuel boilers, generate process heat, and HVAC heat). It is relatively uncommon to replace thermal fuels with electricity or hydrogen for these end uses today, but these approaches may become necessary in order to achieve deep decarbonization by mid-century. A 100% setting is not likely, however, due to peculiarities of certain industries. For instance, the electrification potential for refineries is low because they consume a lot of waste gases that come from the petroleum products they are refining. These gases aren’t of sufficient quality to sell, so they would be wasted if the refinery electrified all of its operations. | industry-ag-main.html#fuel-switching | industry-elec-and-hydrogen.html | 0 | 0
Industry | Electrification + Hydrogen | Fraction of Industrial Fuel Use Shifted to Other Fuels | chemicals | biomass if | Chemicals Industry | Biomass Use | 414 | No | Electrification + Hydrogen | indst fuel type shifting | 0% | 100% | 1% | % of fuel shifted | **Description:** This policy reduces greenhouse gas emissions from the selected industry by switching the fuels used by facilities to electricity and/or hydrogen. Only fuel consumed for energy, not fuel used as a chemical feedstock, is affected by this policy. // **Guidance for setting values:** Excluding chemical feedstocks, over 90% of the thermal fuels used by industry are burned to generate heat (to fuel boilers, generate process heat, and HVAC heat). It is relatively uncommon to replace thermal fuels with electricity or hydrogen for these end uses today, but these approaches may become necessary in order to achieve deep decarbonization by mid-century. A 100% setting is not likely, however, due to peculiarities of certain industries. For instance, the electrification potential for refineries is low because they consume a lot of waste gases that come from the petroleum products they are refining. These gases aren’t of sufficient quality to sell, so they would be wasted if the refinery electrified all of its operations.
Industry | Electrification + Hydrogen | Fraction of Industrial Fuel Use Shifted to Other Fuels | chemicals | petroleum diesel if | Chemicals Industry | Petroleum Use | 415 | Yes | Electrification + Hydrogen | indst fuel type shifting | 0% | 100% | 1% | % of fuel shifted | **Description:** This policy reduces greenhouse gas emissions from the selected industry by switching the fuels used by facilities to electricity and/or hydrogen. Only fuel consumed for energy, not fuel used as a chemical feedstock, is affected by this policy. // **Guidance for setting values:** Excluding chemical feedstocks, over 90% of the thermal fuels used by industry are burned to generate heat (to fuel boilers, generate process heat, and HVAC heat). It is relatively uncommon to replace thermal fuels with electricity or hydrogen for these end uses today, but these approaches may become necessary in order to achieve deep decarbonization by mid-century. A 100% setting is not likely, however, due to peculiarities of certain industries. For instance, the electrification potential for refineries is low because they consume a lot of waste gases that come from the petroleum products they are refining. These gases aren’t of sufficient quality to sell, so they would be wasted if the refinery electrified all of its operations. | industry-ag-main.html#fuel-switching | industry-elec-and-hydrogen.html | 0 | 0
Industry | Electrification + Hydrogen | Fraction of Industrial Fuel Use Shifted to Other Fuels | chemicals | heat if | Chemicals Industry | Purchased Heat Use | 416 | No | Electrification + Hydrogen | indst fuel type shifting | 0% | 100% | 1% | % of fuel shifted | **Description:** This policy reduces greenhouse gas emissions from the selected industry by switching the fuels used by facilities to electricity and/or hydrogen. Only fuel consumed for energy, not fuel used as a chemical feedstock, is affected by this policy. // **Guidance for setting values:** Excluding chemical feedstocks, over 90% of the thermal fuels used by industry are burned to generate heat (to fuel boilers, generate process heat, and HVAC heat). It is relatively uncommon to replace thermal fuels with electricity or hydrogen for these end uses today, but these approaches may become necessary in order to achieve deep decarbonization by mid-century. A 100% setting is not likely, however, due to peculiarities of certain industries. For instance, the electrification potential for refineries is low because they consume a lot of waste gases that come from the petroleum products they are refining. These gases aren’t of sufficient quality to sell, so they would be wasted if the refinery electrified all of its operations.
Industry | Electrification + Hydrogen | Fraction of Industrial Fuel Use Shifted to Other Fuels | chemicals | crude oil if | Chemicals Industry | Crude Oil Use | 417 | No | Electrification + Hydrogen | indst fuel type shifting | 0% | 100% | 1% | % of fuel shifted | **Description:** This policy reduces greenhouse gas emissions from the selected industry by switching the fuels used by facilities to electricity and/or hydrogen. Only fuel consumed for energy, not fuel used as a chemical feedstock, is affected by this policy. // **Guidance for setting values:** Excluding chemical feedstocks, over 90% of the thermal fuels used by industry are burned to generate heat (to fuel boilers, generate process heat, and HVAC heat). It is relatively uncommon to replace thermal fuels with electricity or hydrogen for these end uses today, but these approaches may become necessary in order to achieve deep decarbonization by mid-century. A 100% setting is not likely, however, due to peculiarities of certain industries. For instance, the electrification potential for refineries is low because they consume a lot of waste gases that come from the petroleum products they are refining. These gases aren’t of sufficient quality to sell, so they would be wasted if the refinery electrified all of its operations.
Industry | Electrification + Hydrogen | Fraction of Industrial Fuel Use Shifted to Other Fuels | chemicals | heavy or residual fuel oil if | Chemicals Industry | Heavy or Residual Fuel Oil Use | 418 | Yes | Electrification + Hydrogen | indst fuel type shifting | 0% | 100% | 1% | % of fuel shifted | **Description:** This policy reduces greenhouse gas emissions from the selected industry by switching the fuels used by facilities to electricity and/or hydrogen. Only fuel consumed for energy, not fuel used as a chemical feedstock, is affected by this policy. // **Guidance for setting values:** Excluding chemical feedstocks, over 90% of the thermal fuels used by industry are burned to generate heat (to fuel boilers, generate process heat, and HVAC heat). It is relatively uncommon to replace thermal fuels with electricity or hydrogen for these end uses today, but these approaches may become necessary in order to achieve deep decarbonization by mid-century. A 100% setting is not likely, however, due to peculiarities of certain industries. For instance, the electrification potential for refineries is low because they consume a lot of waste gases that come from the petroleum products they are refining. These gases aren’t of sufficient quality to sell, so they would be wasted if the refinery electrified all of its operations. | industry-ag-main.html#fuel-switching | industry-elec-and-hydrogen.html | 0 | 0
Industry | Electrification + Hydrogen | Fraction of Industrial Fuel Use Shifted to Other Fuels | chemicals | LPG propane or butane if | Chemicals Industry | LPG Propane or Butane Use | 419 | Yes | Electrification + Hydrogen | indst fuel type shifting | 0% | 100% | 1% | % of fuel shifted | **Description:** This policy reduces greenhouse gas emissions from the selected industry by switching the fuels used by facilities to electricity and/or hydrogen. Only fuel consumed for energy, not fuel used as a chemical feedstock, is affected by this policy. // **Guidance for setting values:** Excluding chemical feedstocks, over 90% of the thermal fuels used by industry are burned to generate heat (to fuel boilers, generate process heat, and HVAC heat). It is relatively uncommon to replace thermal fuels with electricity or hydrogen for these end uses today, but these approaches may become necessary in order to achieve deep decarbonization by mid-century. A 100% setting is not likely, however, due to peculiarities of certain industries. For instance, the electrification potential for refineries is low because they consume a lot of waste gases that come from the petroleum products they are refining. These gases aren’t of sufficient quality to sell, so they would be wasted if the refinery electrified all of its operations. | industry-ag-main.html#fuel-switching | industry-elec-and-hydrogen.html | 0 | 0
Industry | Electrification + Hydrogen | Fraction of Industrial Fuel Use Shifted to Other Fuels | chemicals | hydrogen if | Chemicals Industry | Hydrogen Use | 420 | No | Electrification + Hydrogen | indst fuel type shifting | 0% | 100% | 1% | % of fuel shifted | **Description:** This policy reduces greenhouse gas emissions from the selected industry by switching the fuels used by facilities to electricity and/or hydrogen. Only fuel consumed for energy, not fuel used as a chemical feedstock, is affected by this policy. // **Guidance for setting values:** Excluding chemical feedstocks, over 90% of the thermal fuels used by industry are burned to generate heat (to fuel boilers, generate process heat, and HVAC heat). It is relatively uncommon to replace thermal fuels with electricity or hydrogen for these end uses today, but these approaches may become necessary in order to achieve deep decarbonization by mid-century. A 100% setting is not likely, however, due to peculiarities of certain industries. For instance, the electrification potential for refineries is low because they consume a lot of waste gases that come from the petroleum products they are refining. These gases aren’t of sufficient quality to sell, so they would be wasted if the refinery electrified all of its operations.
Industry | Electrification + Hydrogen | Fraction of Industrial Fuel Use Shifted to Other Fuels | coal mining | electricity if | Mining Industry | Electricity Use | 421 | No | Electrification + Hydrogen | indst fuel type shifting | 0% | 100% | 1% | % of fuel shifted | **Description:** This policy reduces greenhouse gas emissions from the selected industry by switching the fuels used by facilities to electricity and/or hydrogen. Only fuel consumed for energy, not fuel used as a chemical feedstock, is affected by this policy. // **Guidance for setting values:** Excluding chemical feedstocks, over 90% of the thermal fuels used by industry are burned to generate heat (to fuel boilers, generate process heat, and HVAC heat). It is relatively uncommon to replace thermal fuels with electricity or hydrogen for these end uses today, but these approaches may become necessary in order to achieve deep decarbonization by mid-century. A 100% setting is not likely, however, due to peculiarities of certain industries. For instance, the electrification potential for refineries is low because they consume a lot of waste gases that come from the petroleum products they are refining. These gases aren’t of sufficient quality to sell, so they would be wasted if the refinery electrified all of its operations.
Industry | Electrification + Hydrogen | Fraction of Industrial Fuel Use Shifted to Other Fuels | coal mining | hard coal if | Mining Industry | Coal Use | 422 | Yes | Electrification + Hydrogen | indst fuel type shifting | 0% | 100% | 1% | % of fuel shifted | **Description:** This policy reduces greenhouse gas emissions from the selected industry by switching the fuels used by facilities to electricity and/or hydrogen. Only fuel consumed for energy, not fuel used as a chemical feedstock, is affected by this policy. // **Guidance for setting values:** Excluding chemical feedstocks, over 90% of the thermal fuels used by industry are burned to generate heat (to fuel boilers, generate process heat, and HVAC heat). It is relatively uncommon to replace thermal fuels with electricity or hydrogen for these end uses today, but these approaches may become necessary in order to achieve deep decarbonization by mid-century. A 100% setting is not likely, however, due to peculiarities of certain industries. For instance, the electrification potential for refineries is low because they consume a lot of waste gases that come from the petroleum products they are refining. These gases aren’t of sufficient quality to sell, so they would be wasted if the refinery electrified all of its operations. | industry-ag-main.html#fuel-switching | industry-elec-and-hydrogen.html | 0 | 0
Industry | Electrification + Hydrogen | Fraction of Industrial Fuel Use Shifted to Other Fuels | coal mining | natural gas if | Mining Industry | Natural Gas Use | 423 | Yes | Electrification + Hydrogen | indst fuel type shifting | 0% | 100% | 1% | % of fuel shifted | **Description:** This policy reduces greenhouse gas emissions from the selected industry by switching the fuels used by facilities to electricity and/or hydrogen. Only fuel consumed for energy, not fuel used as a chemical feedstock, is affected by this policy. // **Guidance for setting values:** Excluding chemical feedstocks, over 90% of the thermal fuels used by industry are burned to generate heat (to fuel boilers, generate process heat, and HVAC heat). It is relatively uncommon to replace thermal fuels with electricity or hydrogen for these end uses today, but these approaches may become necessary in order to achieve deep decarbonization by mid-century. A 100% setting is not likely, however, due to peculiarities of certain industries. For instance, the electrification potential for refineries is low because they consume a lot of waste gases that come from the petroleum products they are refining. These gases aren’t of sufficient quality to sell, so they would be wasted if the refinery electrified all of its operations. | industry-ag-main.html#fuel-switching | industry-elec-and-hydrogen.html | 0 | 0
Industry | Electrification + Hydrogen | Fraction of Industrial Fuel Use Shifted to Other Fuels | coal mining | biomass if | Mining Industry | Biomass Use | 424 | No | Electrification + Hydrogen | indst fuel type shifting | 0% | 100% | 1% | % of fuel shifted | **Description:** This policy reduces greenhouse gas emissions from the selected industry by switching the fuels used by facilities to electricity and/or hydrogen. Only fuel consumed for energy, not fuel used as a chemical feedstock, is affected by this policy. // **Guidance for setting values:** Excluding chemical feedstocks, over 90% of the thermal fuels used by industry are burned to generate heat (to fuel boilers, generate process heat, and HVAC heat). It is relatively uncommon to replace thermal fuels with electricity or hydrogen for these end uses today, but these approaches may become necessary in order to achieve deep decarbonization by mid-century. A 100% setting is not likely, however, due to peculiarities of certain industries. For instance, the electrification potential for refineries is low because they consume a lot of waste gases that come from the petroleum products they are refining. These gases aren’t of sufficient quality to sell, so they would be wasted if the refinery electrified all of its operations.
Industry | Electrification + Hydrogen | Fraction of Industrial Fuel Use Shifted to Other Fuels | coal mining | petroleum diesel if | Mining Industry | Petroleum Use | 425 | Yes | Electrification + Hydrogen | indst fuel type shifting | 0% | 100% | 1% | % of fuel shifted | **Description:** This policy reduces greenhouse gas emissions from the selected industry by switching the fuels used by facilities to electricity and/or hydrogen. Only fuel consumed for energy, not fuel used as a chemical feedstock, is affected by this policy. // **Guidance for setting values:** Excluding chemical feedstocks, over 90% of the thermal fuels used by industry are burned to generate heat (to fuel boilers, generate process heat, and HVAC heat). It is relatively uncommon to replace thermal fuels with electricity or hydrogen for these end uses today, but these approaches may become necessary in order to achieve deep decarbonization by mid-century. A 100% setting is not likely, however, due to peculiarities of certain industries. For instance, the electrification potential for refineries is low because they consume a lot of waste gases that come from the petroleum products they are refining. These gases aren’t of sufficient quality to sell, so they would be wasted if the refinery electrified all of its operations. | industry-ag-main.html#fuel-switching | industry-elec-and-hydrogen.html | 0 | 0
Industry | Electrification + Hydrogen | Fraction of Industrial Fuel Use Shifted to Other Fuels | coal mining | heat if | Mining Industry | Purchased Heat Use | 426 | No | Electrification + Hydrogen | indst fuel type shifting | 0% | 100% | 1% | % of fuel shifted | **Description:** This policy reduces greenhouse gas emissions from the selected industry by switching the fuels used by facilities to electricity and/or hydrogen. Only fuel consumed for energy, not fuel used as a chemical feedstock, is affected by this policy. // **Guidance for setting values:** Excluding chemical feedstocks, over 90% of the thermal fuels used by industry are burned to generate heat (to fuel boilers, generate process heat, and HVAC heat). It is relatively uncommon to replace thermal fuels with electricity or hydrogen for these end uses today, but these approaches may become necessary in order to achieve deep decarbonization by mid-century. A 100% setting is not likely, however, due to peculiarities of certain industries. For instance, the electrification potential for refineries is low because they consume a lot of waste gases that come from the petroleum products they are refining. These gases aren’t of sufficient quality to sell, so they would be wasted if the refinery electrified all of its operations.
Industry | Electrification + Hydrogen | Fraction of Industrial Fuel Use Shifted to Other Fuels | coal mining | crude oil if | Mining Industry | Crude Oil Use | 427 | No | Electrification + Hydrogen | indst fuel type shifting | 0% | 100% | 1% | % of fuel shifted | **Description:** This policy reduces greenhouse gas emissions from the selected industry by switching the fuels used by facilities to electricity and/or hydrogen. Only fuel consumed for energy, not fuel used as a chemical feedstock, is affected by this policy. // **Guidance for setting values:** Excluding chemical feedstocks, over 90% of the thermal fuels used by industry are burned to generate heat (to fuel boilers, generate process heat, and HVAC heat). It is relatively uncommon to replace thermal fuels with electricity or hydrogen for these end uses today, but these approaches may become necessary in order to achieve deep decarbonization by mid-century. A 100% setting is not likely, however, due to peculiarities of certain industries. For instance, the electrification potential for refineries is low because they consume a lot of waste gases that come from the petroleum products they are refining. These gases aren’t of sufficient quality to sell, so they would be wasted if the refinery electrified all of its operations.
Industry | Electrification + Hydrogen | Fraction of Industrial Fuel Use Shifted to Other Fuels | coal mining | heavy or residual fuel oil if | Mining Industry | Heavy or Residual Fuel Oil Use | 428 | Yes | Electrification + Hydrogen | indst fuel type shifting | 0% | 100% | 1% | % of fuel shifted | **Description:** This policy reduces greenhouse gas emissions from the selected industry by switching the fuels used by facilities to electricity and/or hydrogen. Only fuel consumed for energy, not fuel used as a chemical feedstock, is affected by this policy. // **Guidance for setting values:** Excluding chemical feedstocks, over 90% of the thermal fuels used by industry are burned to generate heat (to fuel boilers, generate process heat, and HVAC heat). It is relatively uncommon to replace thermal fuels with electricity or hydrogen for these end uses today, but these approaches may become necessary in order to achieve deep decarbonization by mid-century. A 100% setting is not likely, however, due to peculiarities of certain industries. For instance, the electrification potential for refineries is low because they consume a lot of waste gases that come from the petroleum products they are refining. These gases aren’t of sufficient quality to sell, so they would be wasted if the refinery electrified all of its operations. | industry-ag-main.html#fuel-switching | industry-elec-and-hydrogen.html | 0 | 0
Industry | Electrification + Hydrogen | Fraction of Industrial Fuel Use Shifted to Other Fuels | coal mining | LPG propane or butane if | Mining Industry | LPG Propane or Butane Use | 464 | No | Electrification + Hydrogen | indst fuel type shifting | 0% | 100% | 1% | % of fuel shifted | **Description:** This policy reduces greenhouse gas emissions from the selected industry by switching the fuels used by facilities to electricity and/or hydrogen. Only fuel consumed for energy, not fuel used as a chemical feedstock, is affected by this policy. // **Guidance for setting values:** Excluding chemical feedstocks, over 90% of the thermal fuels used by industry are burned to generate heat (to fuel boilers, generate process heat, and HVAC heat). It is relatively uncommon to replace thermal fuels with electricity or hydrogen for these end uses today, but these approaches may become necessary in order to achieve deep decarbonization by mid-century. A 100% setting is not likely, however, due to peculiarities of certain industries. For instance, the electrification potential for refineries is low because they consume a lot of waste gases that come from the petroleum products they are refining. These gases aren’t of sufficient quality to sell, so they would be wasted if the refinery electrified all of its operations.
Industry | Electrification + Hydrogen | Fraction of Industrial Fuel Use Shifted to Other Fuels | coal mining | hydrogen if | Mining Industry | Hydrogen Use | 465 | No | Electrification + Hydrogen | indst fuel type shifting | 0% | 100% | 1% | % of fuel shifted | **Description:** This policy reduces greenhouse gas emissions from the selected industry by switching the fuels used by facilities to electricity and/or hydrogen. Only fuel consumed for energy, not fuel used as a chemical feedstock, is affected by this policy. // **Guidance for setting values:** Excluding chemical feedstocks, over 90% of the thermal fuels used by industry are burned to generate heat (to fuel boilers, generate process heat, and HVAC heat). It is relatively uncommon to replace thermal fuels with electricity or hydrogen for these end uses today, but these approaches may become necessary in order to achieve deep decarbonization by mid-century. A 100% setting is not likely, however, due to peculiarities of certain industries. For instance, the electrification potential for refineries is low because they consume a lot of waste gases that come from the petroleum products they are refining. These gases aren’t of sufficient quality to sell, so they would be wasted if the refinery electrified all of its operations.
Industry | Electrification + Hydrogen | Fraction of Industrial Fuel Use Shifted to Other Fuels | waste management | electricity if | Water & Waste | Electricity Use | 466 | No | Electrification + Hydrogen | indst fuel type shifting | 0% | 100% | 1% | % of fuel shifted | **Description:** This policy reduces greenhouse gas emissions from the selected industry by switching the fuels used by facilities to electricity and/or hydrogen. Only fuel consumed for energy, not fuel used as a chemical feedstock, is affected by this policy. // **Guidance for setting values:** Excluding chemical feedstocks, over 90% of the thermal fuels used by industry are burned to generate heat (to fuel boilers, generate process heat, and HVAC heat). It is relatively uncommon to replace thermal fuels with electricity or hydrogen for these end uses today, but these approaches may become necessary in order to achieve deep decarbonization by mid-century. A 100% setting is not likely, however, due to peculiarities of certain industries. For instance, the electrification potential for refineries is low because they consume a lot of waste gases that come from the petroleum products they are refining. These gases aren’t of sufficient quality to sell, so they would be wasted if the refinery electrified all of its operations.
Industry | Electrification + Hydrogen | Fraction of Industrial Fuel Use Shifted to Other Fuels | waste management | hard coal if | Water & Waste | Coal Use | 467 | No | Electrification + Hydrogen | indst fuel type shifting | 0% | 100% | 1% | % of fuel shifted | **Description:** This policy reduces greenhouse gas emissions from the selected industry by switching the fuels used by facilities to electricity and/or hydrogen. Only fuel consumed for energy, not fuel used as a chemical feedstock, is affected by this policy. // **Guidance for setting values:** Excluding chemical feedstocks, over 90% of the thermal fuels used by industry are burned to generate heat (to fuel boilers, generate process heat, and HVAC heat). It is relatively uncommon to replace thermal fuels with electricity or hydrogen for these end uses today, but these approaches may become necessary in order to achieve deep decarbonization by mid-century. A 100% setting is not likely, however, due to peculiarities of certain industries. For instance, the electrification potential for refineries is low because they consume a lot of waste gases that come from the petroleum products they are refining. These gases aren’t of sufficient quality to sell, so they would be wasted if the refinery electrified all of its operations.
Industry | Electrification + Hydrogen | Fraction of Industrial Fuel Use Shifted to Other Fuels | waste management | natural gas if | Water & Waste | Natural Gas Use | 468 | No | Electrification + Hydrogen | indst fuel type shifting | 0% | 100% | 1% | % of fuel shifted | **Description:** This policy reduces greenhouse gas emissions from the selected industry by switching the fuels used by facilities to electricity and/or hydrogen. Only fuel consumed for energy, not fuel used as a chemical feedstock, is affected by this policy. // **Guidance for setting values:** Excluding chemical feedstocks, over 90% of the thermal fuels used by industry are burned to generate heat (to fuel boilers, generate process heat, and HVAC heat). It is relatively uncommon to replace thermal fuels with electricity or hydrogen for these end uses today, but these approaches may become necessary in order to achieve deep decarbonization by mid-century. A 100% setting is not likely, however, due to peculiarities of certain industries. For instance, the electrification potential for refineries is low because they consume a lot of waste gases that come from the petroleum products they are refining. These gases aren’t of sufficient quality to sell, so they would be wasted if the refinery electrified all of its operations.
Industry | Electrification + Hydrogen | Fraction of Industrial Fuel Use Shifted to Other Fuels | waste management | biomass if | Water & Waste | Biomass Use | 469 | No | Electrification + Hydrogen | indst fuel type shifting | 0% | 100% | 1% | % of fuel shifted | **Description:** This policy reduces greenhouse gas emissions from the selected industry by switching the fuels used by facilities to electricity and/or hydrogen. Only fuel consumed for energy, not fuel used as a chemical feedstock, is affected by this policy. // **Guidance for setting values:** Excluding chemical feedstocks, over 90% of the thermal fuels used by industry are burned to generate heat (to fuel boilers, generate process heat, and HVAC heat). It is relatively uncommon to replace thermal fuels with electricity or hydrogen for these end uses today, but these approaches may become necessary in order to achieve deep decarbonization by mid-century. A 100% setting is not likely, however, due to peculiarities of certain industries. For instance, the electrification potential for refineries is low because they consume a lot of waste gases that come from the petroleum products they are refining. These gases aren’t of sufficient quality to sell, so they would be wasted if the refinery electrified all of its operations.
Industry | Electrification + Hydrogen | Fraction of Industrial Fuel Use Shifted to Other Fuels | waste management | petroleum diesel if | Water & Waste | Petroleum Use | 470 | No | Electrification + Hydrogen | indst fuel type shifting | 0% | 100% | 1% | % of fuel shifted | **Description:** This policy reduces greenhouse gas emissions from the selected industry by switching the fuels used by facilities to electricity and/or hydrogen. Only fuel consumed for energy, not fuel used as a chemical feedstock, is affected by this policy. // **Guidance for setting values:** Excluding chemical feedstocks, over 90% of the thermal fuels used by industry are burned to generate heat (to fuel boilers, generate process heat, and HVAC heat). It is relatively uncommon to replace thermal fuels with electricity or hydrogen for these end uses today, but these approaches may become necessary in order to achieve deep decarbonization by mid-century. A 100% setting is not likely, however, due to peculiarities of certain industries. For instance, the electrification potential for refineries is low because they consume a lot of waste gases that come from the petroleum products they are refining. These gases aren’t of sufficient quality to sell, so they would be wasted if the refinery electrified all of its operations.
Industry | Electrification + Hydrogen | Fraction of Industrial Fuel Use Shifted to Other Fuels | waste management | heat if | Water & Waste | Purchased Heat Use | 471 | No | Electrification + Hydrogen | indst fuel type shifting | 0% | 100% | 1% | % of fuel shifted | **Description:** This policy reduces greenhouse gas emissions from the selected industry by switching the fuels used by facilities to electricity and/or hydrogen. Only fuel consumed for energy, not fuel used as a chemical feedstock, is affected by this policy. // **Guidance for setting values:** Excluding chemical feedstocks, over 90% of the thermal fuels used by industry are burned to generate heat (to fuel boilers, generate process heat, and HVAC heat). It is relatively uncommon to replace thermal fuels with electricity or hydrogen for these end uses today, but these approaches may become necessary in order to achieve deep decarbonization by mid-century. A 100% setting is not likely, however, due to peculiarities of certain industries. For instance, the electrification potential for refineries is low because they consume a lot of waste gases that come from the petroleum products they are refining. These gases aren’t of sufficient quality to sell, so they would be wasted if the refinery electrified all of its operations.
Industry | Electrification + Hydrogen | Fraction of Industrial Fuel Use Shifted to Other Fuels | waste management | crude oil if | Water & Waste | Crude Oil Use | 472 | No | Electrification + Hydrogen | indst fuel type shifting | 0% | 100% | 1% | % of fuel shifted | **Description:** This policy reduces greenhouse gas emissions from the selected industry by switching the fuels used by facilities to electricity and/or hydrogen. Only fuel consumed for energy, not fuel used as a chemical feedstock, is affected by this policy. // **Guidance for setting values:** Excluding chemical feedstocks, over 90% of the thermal fuels used by industry are burned to generate heat (to fuel boilers, generate process heat, and HVAC heat). It is relatively uncommon to replace thermal fuels with electricity or hydrogen for these end uses today, but these approaches may become necessary in order to achieve deep decarbonization by mid-century. A 100% setting is not likely, however, due to peculiarities of certain industries. For instance, the electrification potential for refineries is low because they consume a lot of waste gases that come from the petroleum products they are refining. These gases aren’t of sufficient quality to sell, so they would be wasted if the refinery electrified all of its operations.
Industry | Electrification + Hydrogen | Fraction of Industrial Fuel Use Shifted to Other Fuels | waste management | heavy or residual fuel oil if | Water & Waste | Heavy or Residual Fuel Oil Use | 473 | No | Electrification + Hydrogen | indst fuel type shifting | 0% | 100% | 1% | % of fuel shifted | **Description:** This policy reduces greenhouse gas emissions from the selected industry by switching the fuels used by facilities to electricity and/or hydrogen. Only fuel consumed for energy, not fuel used as a chemical feedstock, is affected by this policy. // **Guidance for setting values:** Excluding chemical feedstocks, over 90% of the thermal fuels used by industry are burned to generate heat (to fuel boilers, generate process heat, and HVAC heat). It is relatively uncommon to replace thermal fuels with electricity or hydrogen for these end uses today, but these approaches may become necessary in order to achieve deep decarbonization by mid-century. A 100% setting is not likely, however, due to peculiarities of certain industries. For instance, the electrification potential for refineries is low because they consume a lot of waste gases that come from the petroleum products they are refining. These gases aren’t of sufficient quality to sell, so they would be wasted if the refinery electrified all of its operations.
Industry | Electrification + Hydrogen | Fraction of Industrial Fuel Use Shifted to Other Fuels | waste management | LPG propane or butane if | Water & Waste | LPG Propane or Butane Use | 474 | No | Electrification + Hydrogen | indst fuel type shifting | 0% | 100% | 1% | % of fuel shifted | **Description:** This policy reduces greenhouse gas emissions from the selected industry by switching the fuels used by facilities to electricity and/or hydrogen. Only fuel consumed for energy, not fuel used as a chemical feedstock, is affected by this policy. // **Guidance for setting values:** Excluding chemical feedstocks, over 90% of the thermal fuels used by industry are burned to generate heat (to fuel boilers, generate process heat, and HVAC heat). It is relatively uncommon to replace thermal fuels with electricity or hydrogen for these end uses today, but these approaches may become necessary in order to achieve deep decarbonization by mid-century. A 100% setting is not likely, however, due to peculiarities of certain industries. For instance, the electrification potential for refineries is low because they consume a lot of waste gases that come from the petroleum products they are refining. These gases aren’t of sufficient quality to sell, so they would be wasted if the refinery electrified all of its operations.
Industry | Electrification + Hydrogen | Fraction of Industrial Fuel Use Shifted to Other Fuels | waste management | hydrogen if | Water & Waste | Hydrogen Use | 475 | No | Electrification + Hydrogen | indst fuel type shifting | 0% | 100% | 1% | % of fuel shifted | **Description:** This policy reduces greenhouse gas emissions from the selected industry by switching the fuels used by facilities to electricity and/or hydrogen. Only fuel consumed for energy, not fuel used as a chemical feedstock, is affected by this policy. // **Guidance for setting values:** Excluding chemical feedstocks, over 90% of the thermal fuels used by industry are burned to generate heat (to fuel boilers, generate process heat, and HVAC heat). It is relatively uncommon to replace thermal fuels with electricity or hydrogen for these end uses today, but these approaches may become necessary in order to achieve deep decarbonization by mid-century. A 100% setting is not likely, however, due to peculiarities of certain industries. For instance, the electrification potential for refineries is low because they consume a lot of waste gases that come from the petroleum products they are refining. These gases aren’t of sufficient quality to sell, so they would be wasted if the refinery electrified all of its operations.
Industry | Electrification + Hydrogen | Fraction of Industrial Fuel Use Shifted to Other Fuels | agriculture | electricity if | Agriculture | Electricity Use | 476 | No | Electrification + Hydrogen | indst fuel type shifting | 0% | 100% | 1% | % of fuel shifted | **Description:** This policy reduces greenhouse gas emissions from the selected industry by switching the fuels used by facilities to electricity and/or hydrogen. Only fuel consumed for energy, not fuel used as a chemical feedstock, is affected by this policy. // **Guidance for setting values:** Excluding chemical feedstocks, over 90% of the thermal fuels used by industry are burned to generate heat (to fuel boilers, generate process heat, and HVAC heat). It is relatively uncommon to replace thermal fuels with electricity or hydrogen for these end uses today, but these approaches may become necessary in order to achieve deep decarbonization by mid-century. A 100% setting is not likely, however, due to peculiarities of certain industries. For instance, the electrification potential for refineries is low because they consume a lot of waste gases that come from the petroleum products they are refining. These gases aren’t of sufficient quality to sell, so they would be wasted if the refinery electrified all of its operations.
Industry | Electrification + Hydrogen | Fraction of Industrial Fuel Use Shifted to Other Fuels | agriculture | hard coal if | Agriculture | Coal Use | 477 | No | Electrification + Hydrogen | indst fuel type shifting | 0% | 100% | 1% | % of fuel shifted | **Description:** This policy reduces greenhouse gas emissions from the selected industry by switching the fuels used by facilities to electricity and/or hydrogen. Only fuel consumed for energy, not fuel used as a chemical feedstock, is affected by this policy. // **Guidance for setting values:** Excluding chemical feedstocks, over 90% of the thermal fuels used by industry are burned to generate heat (to fuel boilers, generate process heat, and HVAC heat). It is relatively uncommon to replace thermal fuels with electricity or hydrogen for these end uses today, but these approaches may become necessary in order to achieve deep decarbonization by mid-century. A 100% setting is not likely, however, due to peculiarities of certain industries. For instance, the electrification potential for refineries is low because they consume a lot of waste gases that come from the petroleum products they are refining. These gases aren’t of sufficient quality to sell, so they would be wasted if the refinery electrified all of its operations.
Industry | Electrification + Hydrogen | Fraction of Industrial Fuel Use Shifted to Other Fuels | agriculture | natural gas if | Agriculture | Natural Gas Use | 478 | Yes | Electrification + Hydrogen | indst fuel type shifting | 0% | 100% | 1% | % of fuel shifted | **Description:** This policy reduces greenhouse gas emissions from the selected industry by switching the fuels used by facilities to electricity and/or hydrogen. Only fuel consumed for energy, not fuel used as a chemical feedstock, is affected by this policy. // **Guidance for setting values:** Excluding chemical feedstocks, over 90% of the thermal fuels used by industry are burned to generate heat (to fuel boilers, generate process heat, and HVAC heat). It is relatively uncommon to replace thermal fuels with electricity or hydrogen for these end uses today, but these approaches may become necessary in order to achieve deep decarbonization by mid-century. A 100% setting is not likely, however, due to peculiarities of certain industries. For instance, the electrification potential for refineries is low because they consume a lot of waste gases that come from the petroleum products they are refining. These gases aren’t of sufficient quality to sell, so they would be wasted if the refinery electrified all of its operations. | industry-ag-main.html#fuel-switching | industry-elec-and-hydrogen.html | 0 | 0
Industry | Electrification + Hydrogen | Fraction of Industrial Fuel Use Shifted to Other Fuels | agriculture | biomass if | Agriculture | Biomass Use | 479 | No | Electrification + Hydrogen | indst fuel type shifting | 0% | 100% | 1% | % of fuel shifted | **Description:** This policy reduces greenhouse gas emissions from the selected industry by switching the fuels used by facilities to electricity and/or hydrogen. Only fuel consumed for energy, not fuel used as a chemical feedstock, is affected by this policy. // **Guidance for setting values:** Excluding chemical feedstocks, over 90% of the thermal fuels used by industry are burned to generate heat (to fuel boilers, generate process heat, and HVAC heat). It is relatively uncommon to replace thermal fuels with electricity or hydrogen for these end uses today, but these approaches may become necessary in order to achieve deep decarbonization by mid-century. A 100% setting is not likely, however, due to peculiarities of certain industries. For instance, the electrification potential for refineries is low because they consume a lot of waste gases that come from the petroleum products they are refining. These gases aren’t of sufficient quality to sell, so they would be wasted if the refinery electrified all of its operations.
Industry | Electrification + Hydrogen | Fraction of Industrial Fuel Use Shifted to Other Fuels | agriculture | petroleum diesel if | Agriculture | Petroleum Use | 480 | Yes | Electrification + Hydrogen | indst fuel type shifting | 0% | 100% | 1% | % of fuel shifted | **Description:** This policy reduces greenhouse gas emissions from the selected industry by switching the fuels used by facilities to electricity and/or hydrogen. Only fuel consumed for energy, not fuel used as a chemical feedstock, is affected by this policy. // **Guidance for setting values:** Excluding chemical feedstocks, over 90% of the thermal fuels used by industry are burned to generate heat (to fuel boilers, generate process heat, and HVAC heat). It is relatively uncommon to replace thermal fuels with electricity or hydrogen for these end uses today, but these approaches may become necessary in order to achieve deep decarbonization by mid-century. A 100% setting is not likely, however, due to peculiarities of certain industries. For instance, the electrification potential for refineries is low because they consume a lot of waste gases that come from the petroleum products they are refining. These gases aren’t of sufficient quality to sell, so they would be wasted if the refinery electrified all of its operations. | industry-ag-main.html#fuel-switching | industry-elec-and-hydrogen.html | 0 | 0
Industry | Electrification + Hydrogen | Fraction of Industrial Fuel Use Shifted to Other Fuels | agriculture | heat if | Agriculture | Purchased Heat Use | 481 | No | Electrification + Hydrogen | indst fuel type shifting | 0% | 100% | 1% | % of fuel shifted | **Description:** This policy reduces greenhouse gas emissions from the selected industry by switching the fuels used by facilities to electricity and/or hydrogen. Only fuel consumed for energy, not fuel used as a chemical feedstock, is affected by this policy. // **Guidance for setting values:** Excluding chemical feedstocks, over 90% of the thermal fuels used by industry are burned to generate heat (to fuel boilers, generate process heat, and HVAC heat). It is relatively uncommon to replace thermal fuels with electricity or hydrogen for these end uses today, but these approaches may become necessary in order to achieve deep decarbonization by mid-century. A 100% setting is not likely, however, due to peculiarities of certain industries. For instance, the electrification potential for refineries is low because they consume a lot of waste gases that come from the petroleum products they are refining. These gases aren’t of sufficient quality to sell, so they would be wasted if the refinery electrified all of its operations.
Industry | Electrification + Hydrogen | Fraction of Industrial Fuel Use Shifted to Other Fuels | agriculture | crude oil if | Agriculture | Crude Oil Use | 482 | No | Electrification + Hydrogen | indst fuel type shifting | 0% | 100% | 1% | % of fuel shifted | **Description:** This policy reduces greenhouse gas emissions from the selected industry by switching the fuels used by facilities to electricity and/or hydrogen. Only fuel consumed for energy, not fuel used as a chemical feedstock, is affected by this policy. // **Guidance for setting values:** Excluding chemical feedstocks, over 90% of the thermal fuels used by industry are burned to generate heat (to fuel boilers, generate process heat, and HVAC heat). It is relatively uncommon to replace thermal fuels with electricity or hydrogen for these end uses today, but these approaches may become necessary in order to achieve deep decarbonization by mid-century. A 100% setting is not likely, however, due to peculiarities of certain industries. For instance, the electrification potential for refineries is low because they consume a lot of waste gases that come from the petroleum products they are refining. These gases aren’t of sufficient quality to sell, so they would be wasted if the refinery electrified all of its operations.
Industry | Electrification + Hydrogen | Fraction of Industrial Fuel Use Shifted to Other Fuels | agriculture | heavy or residual fuel oil if | Agriculture | Heavy or Residual Fuel Oil Use | 483 | Yes | Electrification + Hydrogen | indst fuel type shifting | 0% | 100% | 1% | % of fuel shifted | **Description:** This policy reduces greenhouse gas emissions from the selected industry by switching the fuels used by facilities to electricity and/or hydrogen. Only fuel consumed for energy, not fuel used as a chemical feedstock, is affected by this policy. // **Guidance for setting values:** Excluding chemical feedstocks, over 90% of the thermal fuels used by industry are burned to generate heat (to fuel boilers, generate process heat, and HVAC heat). It is relatively uncommon to replace thermal fuels with electricity or hydrogen for these end uses today, but these approaches may become necessary in order to achieve deep decarbonization by mid-century. A 100% setting is not likely, however, due to peculiarities of certain industries. For instance, the electrification potential for refineries is low because they consume a lot of waste gases that come from the petroleum products they are refining. These gases aren’t of sufficient quality to sell, so they would be wasted if the refinery electrified all of its operations. | industry-ag-main.html#fuel-switching | industry-elec-and-hydrogen.html | 0 | 0
Industry | Electrification + Hydrogen | Fraction of Industrial Fuel Use Shifted to Other Fuels | agriculture | LPG propane or butane if | Agriculture | LPG Propane or Butane Use | 484 | Yes | Electrification + Hydrogen | indst fuel type shifting | 0% | 100% | 1% | % of fuel shifted | **Description:** This policy reduces greenhouse gas emissions from the selected industry by switching the fuels used by facilities to electricity and/or hydrogen. Only fuel consumed for energy, not fuel used as a chemical feedstock, is affected by this policy. // **Guidance for setting values:** Excluding chemical feedstocks, over 90% of the thermal fuels used by industry are burned to generate heat (to fuel boilers, generate process heat, and HVAC heat). It is relatively uncommon to replace thermal fuels with electricity or hydrogen for these end uses today, but these approaches may become necessary in order to achieve deep decarbonization by mid-century. A 100% setting is not likely, however, due to peculiarities of certain industries. For instance, the electrification potential for refineries is low because they consume a lot of waste gases that come from the petroleum products they are refining. These gases aren’t of sufficient quality to sell, so they would be wasted if the refinery electrified all of its operations. | industry-ag-main.html#fuel-switching | industry-elec-and-hydrogen.html | 0 | 0
Industry | Electrification + Hydrogen | Fraction of Industrial Fuel Use Shifted to Other Fuels | agriculture | hydrogen if | Agriculture | Hydrogen Use | 485 | No | Electrification + Hydrogen | indst fuel type shifting | 0% | 100% | 1% | % of fuel shifted | **Description:** This policy reduces greenhouse gas emissions from the selected industry by switching the fuels used by facilities to electricity and/or hydrogen. Only fuel consumed for energy, not fuel used as a chemical feedstock, is affected by this policy. // **Guidance for setting values:** Excluding chemical feedstocks, over 90% of the thermal fuels used by industry are burned to generate heat (to fuel boilers, generate process heat, and HVAC heat). It is relatively uncommon to replace thermal fuels with electricity or hydrogen for these end uses today, but these approaches may become necessary in order to achieve deep decarbonization by mid-century. A 100% setting is not likely, however, due to peculiarities of certain industries. For instance, the electrification potential for refineries is low because they consume a lot of waste gases that come from the petroleum products they are refining. These gases aren’t of sufficient quality to sell, so they would be wasted if the refinery electrified all of its operations.
Industry | Electrification + Hydrogen | Fraction of Industrial Fuel Use Shifted to Other Fuels | other industries | electricity if | Other Industries | Electricity Use | 486 | No | Electrification + Hydrogen | indst fuel type shifting | 0% | 100% | 1% | % of fuel shifted | **Description:** This policy reduces greenhouse gas emissions from the selected industry by switching the fuels used by facilities to electricity and/or hydrogen. Only fuel consumed for energy, not fuel used as a chemical feedstock, is affected by this policy. // **Guidance for setting values:** Excluding chemical feedstocks, over 90% of the thermal fuels used by industry are burned to generate heat (to fuel boilers, generate process heat, and HVAC heat). It is relatively uncommon to replace thermal fuels with electricity or hydrogen for these end uses today, but these approaches may become necessary in order to achieve deep decarbonization by mid-century. A 100% setting is not likely, however, due to peculiarities of certain industries. For instance, the electrification potential for refineries is low because they consume a lot of waste gases that come from the petroleum products they are refining. These gases aren’t of sufficient quality to sell, so they would be wasted if the refinery electrified all of its operations.
Industry | Electrification + Hydrogen | Fraction of Industrial Fuel Use Shifted to Other Fuels | other industries | hard coal if | Other Industries | Coal Use | 487 | Yes | Electrification + Hydrogen | indst fuel type shifting | 0% | 100% | 1% | % of fuel shifted | **Description:** This policy reduces greenhouse gas emissions from the selected industry by switching the fuels used by facilities to electricity and/or hydrogen. Only fuel consumed for energy, not fuel used as a chemical feedstock, is affected by this policy. // **Guidance for setting values:** Excluding chemical feedstocks, over 90% of the thermal fuels used by industry are burned to generate heat (to fuel boilers, generate process heat, and HVAC heat). It is relatively uncommon to replace thermal fuels with electricity or hydrogen for these end uses today, but these approaches may become necessary in order to achieve deep decarbonization by mid-century. A 100% setting is not likely, however, due to peculiarities of certain industries. For instance, the electrification potential for refineries is low because they consume a lot of waste gases that come from the petroleum products they are refining. These gases aren’t of sufficient quality to sell, so they would be wasted if the refinery electrified all of its operations. | industry-ag-main.html#fuel-switching | industry-elec-and-hydrogen.html | 0 | 0
Industry | Electrification + Hydrogen | Fraction of Industrial Fuel Use Shifted to Other Fuels | other industries | natural gas if | Other Industries | Natural Gas Use | 488 | Yes | Electrification + Hydrogen | indst fuel type shifting | 0% | 100% | 1% | % of fuel shifted | **Description:** This policy reduces greenhouse gas emissions from the selected industry by switching the fuels used by facilities to electricity and/or hydrogen. Only fuel consumed for energy, not fuel used as a chemical feedstock, is affected by this policy. // **Guidance for setting values:** Excluding chemical feedstocks, over 90% of the thermal fuels used by industry are burned to generate heat (to fuel boilers, generate process heat, and HVAC heat). It is relatively uncommon to replace thermal fuels with electricity or hydrogen for these end uses today, but these approaches may become necessary in order to achieve deep decarbonization by mid-century. A 100% setting is not likely, however, due to peculiarities of certain industries. For instance, the electrification potential for refineries is low because they consume a lot of waste gases that come from the petroleum products they are refining. These gases aren’t of sufficient quality to sell, so they would be wasted if the refinery electrified all of its operations. | industry-ag-main.html#fuel-switching | industry-elec-and-hydrogen.html | 0 | 0
Industry | Electrification + Hydrogen | Fraction of Industrial Fuel Use Shifted to Other Fuels | other industries | biomass if | Other Industries | Biomass Use | 489 | No | Electrification + Hydrogen | indst fuel type shifting | 0% | 100% | 1% | % of fuel shifted | **Description:** This policy reduces greenhouse gas emissions from the selected industry by switching the fuels used by facilities to electricity and/or hydrogen. Only fuel consumed for energy, not fuel used as a chemical feedstock, is affected by this policy. // **Guidance for setting values:** Excluding chemical feedstocks, over 90% of the thermal fuels used by industry are burned to generate heat (to fuel boilers, generate process heat, and HVAC heat). It is relatively uncommon to replace thermal fuels with electricity or hydrogen for these end uses today, but these approaches may become necessary in order to achieve deep decarbonization by mid-century. A 100% setting is not likely, however, due to peculiarities of certain industries. For instance, the electrification potential for refineries is low because they consume a lot of waste gases that come from the petroleum products they are refining. These gases aren’t of sufficient quality to sell, so they would be wasted if the refinery electrified all of its operations.
Industry | Electrification + Hydrogen | Fraction of Industrial Fuel Use Shifted to Other Fuels | other industries | petroleum diesel if | Other Industries | Petroleum Use | 490 | Yes | Electrification + Hydrogen | indst fuel type shifting | 0% | 100% | 1% | % of fuel shifted | **Description:** This policy reduces greenhouse gas emissions from the selected industry by switching the fuels used by facilities to electricity and/or hydrogen. Only fuel consumed for energy, not fuel used as a chemical feedstock, is affected by this policy. // **Guidance for setting values:** Excluding chemical feedstocks, over 90% of the thermal fuels used by industry are burned to generate heat (to fuel boilers, generate process heat, and HVAC heat). It is relatively uncommon to replace thermal fuels with electricity or hydrogen for these end uses today, but these approaches may become necessary in order to achieve deep decarbonization by mid-century. A 100% setting is not likely, however, due to peculiarities of certain industries. For instance, the electrification potential for refineries is low because they consume a lot of waste gases that come from the petroleum products they are refining. These gases aren’t of sufficient quality to sell, so they would be wasted if the refinery electrified all of its operations. | industry-ag-main.html#fuel-switching | industry-elec-and-hydrogen.html | 0 | 0
Industry | Electrification + Hydrogen | Fraction of Industrial Fuel Use Shifted to Other Fuels | other industries | heat if | Other Industries | Purchased Heat Use | 491 | No | Electrification + Hydrogen | indst fuel type shifting | 0% | 100% | 1% | % of fuel shifted | **Description:** This policy reduces greenhouse gas emissions from the selected industry by switching the fuels used by facilities to electricity and/or hydrogen. Only fuel consumed for energy, not fuel used as a chemical feedstock, is affected by this policy. // **Guidance for setting values:** Excluding chemical feedstocks, over 90% of the thermal fuels used by industry are burned to generate heat (to fuel boilers, generate process heat, and HVAC heat). It is relatively uncommon to replace thermal fuels with electricity or hydrogen for these end uses today, but these approaches may become necessary in order to achieve deep decarbonization by mid-century. A 100% setting is not likely, however, due to peculiarities of certain industries. For instance, the electrification potential for refineries is low because they consume a lot of waste gases that come from the petroleum products they are refining. These gases aren’t of sufficient quality to sell, so they would be wasted if the refinery electrified all of its operations.
Industry | Electrification + Hydrogen | Fraction of Industrial Fuel Use Shifted to Other Fuels | other industries | crude oil if | Other Industries | Crude Oil Use | 492 | No | Electrification + Hydrogen | indst fuel type shifting | 0% | 100% | 1% | % of fuel shifted | **Description:** This policy reduces greenhouse gas emissions from the selected industry by switching the fuels used by facilities to electricity and/or hydrogen. Only fuel consumed for energy, not fuel used as a chemical feedstock, is affected by this policy. // **Guidance for setting values:** Excluding chemical feedstocks, over 90% of the thermal fuels used by industry are burned to generate heat (to fuel boilers, generate process heat, and HVAC heat). It is relatively uncommon to replace thermal fuels with electricity or hydrogen for these end uses today, but these approaches may become necessary in order to achieve deep decarbonization by mid-century. A 100% setting is not likely, however, due to peculiarities of certain industries. For instance, the electrification potential for refineries is low because they consume a lot of waste gases that come from the petroleum products they are refining. These gases aren’t of sufficient quality to sell, so they would be wasted if the refinery electrified all of its operations.
Industry | Electrification + Hydrogen | Fraction of Industrial Fuel Use Shifted to Other Fuels | other industries | heavy or residual fuel oil if | Other Industries | Heavy or Residual Fuel Oil Use | 493 | Yes | Electrification + Hydrogen | indst fuel type shifting | 0% | 100% | 1% | % of fuel shifted | **Description:** This policy reduces greenhouse gas emissions from the selected industry by switching the fuels used by facilities to electricity and/or hydrogen. Only fuel consumed for energy, not fuel used as a chemical feedstock, is affected by this policy. // **Guidance for setting values:** Excluding chemical feedstocks, over 90% of the thermal fuels used by industry are burned to generate heat (to fuel boilers, generate process heat, and HVAC heat). It is relatively uncommon to replace thermal fuels with electricity or hydrogen for these end uses today, but these approaches may become necessary in order to achieve deep decarbonization by mid-century. A 100% setting is not likely, however, due to peculiarities of certain industries. For instance, the electrification potential for refineries is low because they consume a lot of waste gases that come from the petroleum products they are refining. These gases aren’t of sufficient quality to sell, so they would be wasted if the refinery electrified all of its operations. | industry-ag-main.html#fuel-switching | industry-elec-and-hydrogen.html | 0 | 0
Industry | Electrification + Hydrogen | Fraction of Industrial Fuel Use Shifted to Other Fuels | other industries | LPG propane or butane if | Other Industries | LPG Propane or Butane Use | 494 | Yes | Electrification + Hydrogen | indst fuel type shifting | 0% | 100% | 1% | % of fuel shifted | **Description:** This policy reduces greenhouse gas emissions from the selected industry by switching the fuels used by facilities to electricity and/or hydrogen. Only fuel consumed for energy, not fuel used as a chemical feedstock, is affected by this policy. // **Guidance for setting values:** Excluding chemical feedstocks, over 90% of the thermal fuels used by industry are burned to generate heat (to fuel boilers, generate process heat, and HVAC heat). It is relatively uncommon to replace thermal fuels with electricity or hydrogen for these end uses today, but these approaches may become necessary in order to achieve deep decarbonization by mid-century. A 100% setting is not likely, however, due to peculiarities of certain industries. For instance, the electrification potential for refineries is low because they consume a lot of waste gases that come from the petroleum products they are refining. These gases aren’t of sufficient quality to sell, so they would be wasted if the refinery electrified all of its operations. | industry-ag-main.html#fuel-switching | industry-elec-and-hydrogen.html | 0 | 0
Industry | Electrification + Hydrogen | Fraction of Industrial Fuel Use Shifted to Other Fuels | other industries | hydrogen if | Other Industries | Hydrogen Use | 495 | No | Electrification + Hydrogen | indst fuel type shifting | 0% | 100% | 1% | % of fuel shifted | **Description:** This policy reduces greenhouse gas emissions from the selected industry by switching the fuels used by facilities to electricity and/or hydrogen. Only fuel consumed for energy, not fuel used as a chemical feedstock, is affected by this policy. // **Guidance for setting values:** Excluding chemical feedstocks, over 90% of the thermal fuels used by industry are burned to generate heat (to fuel boilers, generate process heat, and HVAC heat). It is relatively uncommon to replace thermal fuels with electricity or hydrogen for these end uses today, but these approaches may become necessary in order to achieve deep decarbonization by mid-century. A 100% setting is not likely, however, due to peculiarities of certain industries. For instance, the electrification potential for refineries is low because they consume a lot of waste gases that come from the petroleum products they are refining. These gases aren’t of sufficient quality to sell, so they would be wasted if the refinery electrified all of its operations.
Industry | Material Efficiency, Longevity, & Re-Use | Percent Reduction in Nonenergy Nonagriculture Industry Product Demand | cement and other carbonates |  | Cement Industry |  | 429 | Yes | Material Efficiency, Longevity, & Re-Use | indst reduce nonenergy product demand | 0% | 100% | 1% | % demand reduction | **Description:** // **Cement and Iron & Steel:** This policy reduces demand for the selected materials through techniques such as material-efficient building codes (using modern designs that require less material per unit floor area), requirements for greater building and infrastructure longevity, greater re-use and re-purposing of buildings (rather than tearing down and building new), etc. // **Guidance for setting values:** In "Sustainable Materials Without the Hot Air: Making Buildings, Vehicles and Products Efficiently and with Less New Material," Allwood and Cullen estimate that concrete use could be reduced by up to 40% using optimized molds, and concrete building longevity could be more than doubled to 200 years. Together, these measures might reduce concrete demand by up to 70%, if demand for building floorspace reaches steady state. They estimate that steel use could be reduced by 30% by optimizing designs and controlling the loads they experience during installation and use. If the lifetime of steel products could be doubled, the resulting material reduction could be up to 65%, if sales reach steady state. // **Water and Waste:** This policy reduces demand for water treatment and waste management services through techniques such as water conservation, reduction in disposable packaging, requirements for greater product longevity, greater repair and re-use of products, and increased recycling and composting. // **Guidance for setting values:** The majority of energy use and emissions from the water and waste sector are a result of water treatment, not solid waste management. The USDA reports that agriculture accounts for 80% of U.S. water consumption, and the U.S. EPA reports that "as much as 50 percent of the water we use outdoors is lost due to wind, evaporation, and runoff caused by inefficient irrigation methods and systems." Non-agriculture uses, including lawn irrigation and in-home use, may be able to achieve similar savings through improved practices and fixtures. | 0 | material-efficiency-longevity-reuse.html | Allwood and Cullen, "Sustainable Materials Without the Hot Air: Making Buildings, Vehicles and Products Efficiently and with Less New Material" | 0
Industry | Material Efficiency, Longevity, & Re-Use | Percent Reduction in Nonenergy Nonagriculture Industry Product Demand | iron and steel |  | Iron and Steel Industry |  | 430 | Yes | Material Efficiency, Longevity, & Re-Use | indst reduce nonenergy product demand | 0% | 100% | 1% | % demand reduction | **Description:** // **Cement and Iron & Steel:** This policy reduces demand for the selected materials through techniques such as material-efficient building codes (using modern designs that require less material per unit floor area), requirements for greater building and infrastructure longevity, greater re-use and re-purposing of buildings (rather than tearing down and building new), etc. // **Guidance for setting values:** In "Sustainable Materials Without the Hot Air: Making Buildings, Vehicles and Products Efficiently and with Less New Material," Allwood and Cullen estimate that concrete use could be reduced by up to 40% using optimized molds, and concrete building longevity could be more than doubled to 200 years. Together, these measures might reduce concrete demand by up to 70%, if demand for building floorspace reaches steady state. They estimate that steel use could be reduced by 30% by optimizing designs and controlling the loads they experience during installation and use. If the lifetime of steel products could be doubled, the resulting material reduction could be up to 65%, if sales reach steady state. // **Water and Waste:** This policy reduces demand for water treatment and waste management services through techniques such as water conservation, reduction in disposable packaging, requirements for greater product longevity, greater repair and re-use of products, and increased recycling and composting. // **Guidance for setting values:** The majority of energy use and emissions from the water and waste sector are a result of water treatment, not solid waste management. The USDA reports that agriculture accounts for 80% of U.S. water consumption, and the U.S. EPA reports that "as much as 50 percent of the water we use outdoors is lost due to wind, evaporation, and runoff caused by inefficient irrigation methods and systems." Non-agriculture uses, including lawn irrigation and in-home use, may be able to achieve similar savings through improved practices and fixtures. | 0 | material-efficiency-longevity-reuse.html | Allwood and Cullen, "Sustainable Materials With Both Eyes Open" - page 185, http://www.withbotheyesopen.com/read.php?c=12 | 0
Industry | Material Efficiency, Longevity, & Re-Use | Percent Reduction in Nonenergy Nonagriculture Industry Product Demand | chemicals |  | Chemicals Industry |  | 431 | Yes | Material Efficiency, Longevity, & Re-Use | indst reduce nonenergy product demand | 0% | 100% | 1% | % demand reduction | **Description:** // **Cement and Iron & Steel:** This policy reduces demand for the selected materials through techniques such as material-efficient building codes (using modern designs that require less material per unit floor area), requirements for greater building and infrastructure longevity, greater re-use and re-purposing of buildings (rather than tearing down and building new), etc. // **Guidance for setting values:** In "Sustainable Materials Without the Hot Air: Making Buildings, Vehicles and Products Efficiently and with Less New Material," Allwood and Cullen estimate that concrete use could be reduced by up to 40% using optimized molds, and concrete building longevity could be more than doubled to 200 years. Together, these measures might reduce concrete demand by up to 70%, if demand for building floorspace reaches steady state. They estimate that steel use could be reduced by 30% by optimizing designs and controlling the loads they experience during installation and use. If the lifetime of steel products could be doubled, the resulting material reduction could be up to 65%, if sales reach steady state. // **Water and Waste:** This policy reduces demand for water treatment and waste management services through techniques such as water conservation, reduction in disposable packaging, requirements for greater product longevity, greater repair and re-use of products, and increased recycling and composting. // **Guidance for setting values:** The majority of energy use and emissions from the water and waste sector are a result of water treatment, not solid waste management. The USDA reports that agriculture accounts for 80% of U.S. water consumption, and the U.S. EPA reports that "as much as 50 percent of the water we use outdoors is lost due to wind, evaporation, and runoff caused by inefficient irrigation methods and systems." Non-agriculture uses, including lawn irrigation and in-home use, may be able to achieve similar savings through improved practices and fixtures. | 0 | material-efficiency-longevity-reuse.html | 0 | 0
Industry | Material Efficiency, Longevity, & Re-Use | Percent Reduction in Nonenergy Nonagriculture Industry Product Demand | waste management |  | Water & Waste |  | 432 | Yes | Material Efficiency, Longevity, & Re-Use | indst reduce nonenergy product demand | 0% | 100% | 1% | % demand reduction | **Description:** // **Cement and Iron & Steel:** This policy reduces demand for the selected materials through techniques such as material-efficient building codes (using modern designs that require less material per unit floor area), requirements for greater building and infrastructure longevity, greater re-use and re-purposing of buildings (rather than tearing down and building new), etc. // **Guidance for setting values:** In "Sustainable Materials Without the Hot Air: Making Buildings, Vehicles and Products Efficiently and with Less New Material," Allwood and Cullen estimate that concrete use could be reduced by up to 40% using optimized molds, and concrete building longevity could be more than doubled to 200 years. Together, these measures might reduce concrete demand by up to 70%, if demand for building floorspace reaches steady state. They estimate that steel use could be reduced by 30% by optimizing designs and controlling the loads they experience during installation and use. If the lifetime of steel products could be doubled, the resulting material reduction could be up to 65%, if sales reach steady state. // **Water and Waste:** This policy reduces demand for water treatment and waste management services through techniques such as water conservation, reduction in disposable packaging, requirements for greater product longevity, greater repair and re-use of products, and increased recycling and composting. // **Guidance for setting values:** The majority of energy use and emissions from the water and waste sector are a result of water treatment, not solid waste management. The USDA reports that agriculture accounts for 80% of U.S. water consumption, and the U.S. EPA reports that "as much as 50 percent of the water we use outdoors is lost due to wind, evaporation, and runoff caused by inefficient irrigation methods and systems." Non-agriculture uses, including lawn irrigation and in-home use, may be able to achieve similar savings through improved practices and fixtures. | 0 | water-conservation-waste-reduction.html | USDA Irrigation & Water Use: https://www.ers.usda.gov/topics/farm-practices-management/irrigation-water-use.aspx and EPA WaterSense Statistics and Facts: https://www.epa.gov/watersense/statistics-and-facts | 0
Industry | Material Efficiency, Longevity, & Re-Use | Percent Reduction in Nonenergy Nonagriculture Industry Product Demand | other industries |  | Other Industries |  | 433 | Yes | Material Efficiency, Longevity, & Re-Use | indst reduce nonenergy product demand | 0% | 100% | 1% | % demand reduction | **Description:** // **Cement and Iron & Steel:** This policy reduces demand for the selected materials through techniques such as material-efficient building codes (using modern designs that require less material per unit floor area), requirements for greater building and infrastructure longevity, greater re-use and re-purposing of buildings (rather than tearing down and building new), etc. // **Guidance for setting values:** In "Sustainable Materials Without the Hot Air: Making Buildings, Vehicles and Products Efficiently and with Less New Material," Allwood and Cullen estimate that concrete use could be reduced by up to 40% using optimized molds, and concrete building longevity could be more than doubled to 200 years. Together, these measures might reduce concrete demand by up to 70%, if demand for building floorspace reaches steady state. They estimate that steel use could be reduced by 30% by optimizing designs and controlling the loads they experience during installation and use. If the lifetime of steel products could be doubled, the resulting material reduction could be up to 65%, if sales reach steady state. // **Water and Waste:** This policy reduces demand for water treatment and waste management services through techniques such as water conservation, reduction in disposable packaging, requirements for greater product longevity, greater repair and re-use of products, and increased recycling and composting. // **Guidance for setting values:** The majority of energy use and emissions from the water and waste sector are a result of water treatment, not solid waste management. The USDA reports that agriculture accounts for 80% of U.S. water consumption, and the U.S. EPA reports that "as much as 50 percent of the water we use outdoors is lost due to wind, evaporation, and runoff caused by inefficient irrigation methods and systems." Non-agriculture uses, including lawn irrigation and in-home use, may be able to achieve similar savings through improved practices and fixtures. | 0 | material-efficiency-longevity-reuse.html | Allwood and Cullen, "Sustainable Materials With Both Eyes Open" - page 185, http://www.withbotheyesopen.com/read.php?c=12 | 0
Industry | Methane Capture | Fraction of Methane Capture Opportunities Achieved |  |  |  |  | 56 | Yes | Methane Capture and Destruction | indst methane capture | 0% | 100% | 1% | % of potential achieved | **Description:** This policy reduces methane emissions from the industry sector by increasing the capture of methane that is currently being released into the atmosphere (for example, from leaks in pipes or decomposition of trash in landfills). // **Guidance for setting values:** If this policy is fully implemented, process emissions in 2050 are reduced by 39% from the natural gas and petroleum industry, 5% from the mining industry, and 24% from the waste management industry. | industry-ag-main.html#methane-capture | methane-capture.html | Calculated from model data; see the relevant variable(s) in the InputData folder for source information. | 0
Industry | Methane Destruction | Fraction of Methane Destruction Opportunities Achieved |  |  |  |  | 57 | Yes | Methane Capture and Destruction | indst methane destruction | 0% | 100% | 1% | % of potential achieved | **Description:** This policy reduces methane emissions from the industry sector by increasing the burning of methane that is currently being released into the atmosphere due to industrial processes. // **Guidance for setting values:** If this policy is fully implemented, process emissions in 2050 are reduced by 36% from the mining industry and 1% from the waste management industry. | industry-ag-main.html#methane-destr | methane-destruction.html | Calculated from model data; see the relevant variable(s) in the InputData folder for source information. | 0
Industry | Reduce F-gases | Fraction of F Gases Avoided |  |  |  |  | 58 | Yes | Reduce F-gases | indst avoid F gases | 0% | 100% | 1% | % of potential achieved | **Description:** This policy reduces emissions of high-GWP, fluorinated gases (F-gases) from the industry sector by improving production processes and by substituing less-harmful chemicals. // **Guidance for setting values:** If this policy is fully implemented, process emissions in 2050 are reduced by 81% from the chemicals industry and 3% from the "other industries" category. | industry-ag-main.html#avoid-f-gases | avoid-f-gases.html | Calculated from model data; see the relevant variable(s) in the InputData folder for source information. | 0
Industry | Reduce Fossil Fuel Exports | Percent Reduction in Fossil Fuel Exports | hard coal |  | Hard Coal |  | 451 | Yes | Percent Reduction in Fossil Fuel Exports | indst reduce fossil fuel exports | 0% | 100% | 1% | % reduction in exports | **Description:** This policy reduces production of the selected fuel type(s) for export. This lever may represent a reduction in fuel demand by actors outside the modeled region (i.e., not caused by domestic policy) or a conscious policy within the modeled region to transition its economy away from dependence on fossil fuel exports. // **Guidance for setting values:** Today, exports represent 15% of U.S. hard coal production, 11% of natural gas production, 8% of petroleum gasoline production, 27% of petroleum diesel production, 11% of jet fuel and kerosene production, 12% of crude oil production, 72% of heavy and residual fuel oil production, and 47% of LPG, propane, and butane production. | 0 | reduce-fuel-exports.html | Calculated from model data; see the relevant variable(s) in the InputData folder for source information. | 0
Industry | Reduce Fossil Fuel Exports | Percent Reduction in Fossil Fuel Exports | natural gas |  | Natural Gas |  | 452 | Yes | Percent Reduction in Fossil Fuel Exports | indst reduce fossil fuel exports | 0% | 100% | 1% | % reduction in exports | **Description:** This policy reduces production of the selected fuel type(s) for export. This lever may represent a reduction in fuel demand by actors outside the modeled region (i.e., not caused by domestic policy) or a conscious policy within the modeled region to transition its economy away from dependence on fossil fuel exports. // **Guidance for setting values:** Today, exports represent 15% of U.S. hard coal production, 11% of natural gas production, 8% of petroleum gasoline production, 27% of petroleum diesel production, 11% of jet fuel and kerosene production, 12% of crude oil production, 72% of heavy and residual fuel oil production, and 47% of LPG, propane, and butane production. | 0 | reduce-fuel-exports.html | Calculated from model data; see the relevant variable(s) in the InputData folder for source information. | 0
Industry | Reduce Fossil Fuel Exports | Percent Reduction in Fossil Fuel Exports | petroleum gasoline |  | Petroleum Gasoline |  | 453 | Yes | Percent Reduction in Fossil Fuel Exports | indst reduce fossil fuel exports | 0% | 100% | 1% | % reduction in exports | **Description:** This policy reduces production of the selected fuel type(s) for export. This lever may represent a reduction in fuel demand by actors outside the modeled region (i.e., not caused by domestic policy) or a conscious policy within the modeled region to transition its economy away from dependence on fossil fuel exports. // **Guidance for setting values:** Today, exports represent 15% of U.S. hard coal production, 11% of natural gas production, 8% of petroleum gasoline production, 27% of petroleum diesel production, 11% of jet fuel and kerosene production, 12% of crude oil production, 72% of heavy and residual fuel oil production, and 47% of LPG, propane, and butane production. | 0 | reduce-fuel-exports.html | Calculated from model data; see the relevant variable(s) in the InputData folder for source information. | 0
Industry | Reduce Fossil Fuel Exports | Percent Reduction in Fossil Fuel Exports | petroleum diesel |  | Petroleum Diesel |  | 454 | Yes | Percent Reduction in Fossil Fuel Exports | indst reduce fossil fuel exports | 0% | 100% | 1% | % reduction in exports | **Description:** This policy reduces production of the selected fuel type(s) for export. This lever may represent a reduction in fuel demand by actors outside the modeled region (i.e., not caused by domestic policy) or a conscious policy within the modeled region to transition its economy away from dependence on fossil fuel exports. // **Guidance for setting values:** Today, exports represent 15% of U.S. hard coal production, 11% of natural gas production, 8% of petroleum gasoline production, 27% of petroleum diesel production, 11% of jet fuel and kerosene production, 12% of crude oil production, 72% of heavy and residual fuel oil production, and 47% of LPG, propane, and butane production. | 0 | reduce-fuel-exports.html | Calculated from model data; see the relevant variable(s) in the InputData folder for source information. | 0
Industry | Reduce Fossil Fuel Exports | Percent Reduction in Fossil Fuel Exports | jet fuel or kerosene |  | Jet Fuel/Kerosene |  | 455 | Yes | Percent Reduction in Fossil Fuel Exports | indst reduce fossil fuel exports | 0% | 100% | 1% | % reduction in exports | **Description:** This policy reduces production of the selected fuel type(s) for export. This lever may represent a reduction in fuel demand by actors outside the modeled region (i.e., not caused by domestic policy) or a conscious policy within the modeled region to transition its economy away from dependence on fossil fuel exports. // **Guidance for setting values:** Today, exports represent 15% of U.S. hard coal production, 11% of natural gas production, 8% of petroleum gasoline production, 27% of petroleum diesel production, 11% of jet fuel and kerosene production, 12% of crude oil production, 72% of heavy and residual fuel oil production, and 47% of LPG, propane, and butane production. | 0 | reduce-fuel-exports.html | Calculated from model data; see the relevant variable(s) in the InputData folder for source information. | 0
Industry | Reduce Fossil Fuel Exports | Percent Reduction in Fossil Fuel Exports | lignite |  | Lignite |  | 456 | No | [6 empty] | **Description:** This policy reduces production of the selected fuel type(s) for export. This lever may represent a reduction in fuel demand by actors outside the modeled region (i.e., not caused by domestic policy) or a conscious policy within the modeled region to transition its economy away from dependence on fossil fuel exports. // **Guidance for setting values:** Today, exports represent 15% of U.S. hard coal production, 11% of natural gas production, 8% of petroleum gasoline production, 27% of petroleum diesel production, 11% of jet fuel and kerosene production, 12% of crude oil production, 72% of heavy and residual fuel oil production, and 47% of LPG, propane, and butane production.
Industry | Reduce Fossil Fuel Exports | Percent Reduction in Fossil Fuel Exports | crude oil |  | Crude Oil |  | 457 | Yes | Percent Reduction in Fossil Fuel Exports | indst reduce fossil fuel exports | 0% | 100% | 1% | % reduction in exports | **Description:** This policy reduces production of the selected fuel type(s) for export. This lever may represent a reduction in fuel demand by actors outside the modeled region (i.e., not caused by domestic policy) or a conscious policy within the modeled region to transition its economy away from dependence on fossil fuel exports. // **Guidance for setting values:** Today, exports represent 15% of U.S. hard coal production, 11% of natural gas production, 8% of petroleum gasoline production, 27% of petroleum diesel production, 11% of jet fuel and kerosene production, 12% of crude oil production, 72% of heavy and residual fuel oil production, and 47% of LPG, propane, and butane production. | 0 | reduce-fuel-exports.html | Calculated from model data; see the relevant variable(s) in the InputData folder for source information. | 0
Industry | Reduce Fossil Fuel Exports | Percent Reduction in Fossil Fuel Exports | heavy or residual fuel oil |  | Heavy/Residual Fuel Oil |  | 458 | Yes | Percent Reduction in Fossil Fuel Exports | indst reduce fossil fuel exports | 0% | 100% | 1% | % reduction in exports | **Description:** This policy reduces production of the selected fuel type(s) for export. This lever may represent a reduction in fuel demand by actors outside the modeled region (i.e., not caused by domestic policy) or a conscious policy within the modeled region to transition its economy away from dependence on fossil fuel exports. // **Guidance for setting values:** Today, exports represent 15% of U.S. hard coal production, 11% of natural gas production, 8% of petroleum gasoline production, 27% of petroleum diesel production, 11% of jet fuel and kerosene production, 12% of crude oil production, 72% of heavy and residual fuel oil production, and 47% of LPG, propane, and butane production. | 0 | reduce-fuel-exports.html | Calculated from model data; see the relevant variable(s) in the InputData folder for source information. | 0
Industry | Reduce Fossil Fuel Exports | Percent Reduction in Fossil Fuel Exports | LPG propane or butane |  | LPG/Propane/Butane |  | 459 | Yes | Percent Reduction in Fossil Fuel Exports | indst reduce fossil fuel exports | 0% | 100% | 1% | % reduction in exports | **Description:** This policy reduces production of the selected fuel type(s) for export. This lever may represent a reduction in fuel demand by actors outside the modeled region (i.e., not caused by domestic policy) or a conscious policy within the modeled region to transition its economy away from dependence on fossil fuel exports. // **Guidance for setting values:** Today, exports represent 15% of U.S. hard coal production, 11% of natural gas production, 8% of petroleum gasoline production, 27% of petroleum diesel production, 11% of jet fuel and kerosene production, 12% of crude oil production, 72% of heavy and residual fuel oil production, and 47% of LPG, propane, and butane production. | 0 | reduce-fuel-exports.html | Calculated from model data; see the relevant variable(s) in the InputData folder for source information. | 0
Industry | Worker Training | Fraction of Addressable Process Emissions Avoided via Worker Training |  |  |  |  | 59 | Yes | Worker Training | bldgs contractor training | 0% | 100% | 1% | % of potential achieved | **Description:** This policy reduces emissions of greenhouse gases from the inudstry sector by improving worker training and equipment maintenance. // **Guidance for setting values:** If this policy is fully implemented, process emissions in 2050 are reduced by 7% from the "other industries" category. | industry-ag-main.html#worker-training | worker-training.html | Calculated from model data; see the relevant variable(s) in the InputData folder for source information. | 0
Agriculture, Land Use, and Forestry | Afforestation and Reforestation | Fraction of Afforestation and Reforestation Achieved |  |  |  |  | 60 | Yes | Afforestation and Reforestation | land afforestation and reforestation | 0% | 100% | 1% | % of potential achieved | **Description:** This policy increases the sequestration of CO2 by planting forests. Planted forests are assumed to be managed with best practices and are not used for timber harvesting. // **Guidance for setting values:** If this policy is fully implemented, the afforestation/reforestation rate reaches 2 million acres per year in 2050 (roughly equal to 0.1% of the land area of the lower 48 states). | lulucf.html#aff-ref | afforestation-and-reforestation.html | Calculated from model data; see the relevant variable(s) in the InputData folder for source information. | Ross W. Gorte, 2009, "U.S. Tree Planting for Carbon Sequestration," Congressional Research Service, https://www.fas.org/sgp/crs/misc/R40562.pdf, p.3, paragraph 1
Agriculture, Land Use, and Forestry | Avoid Deforestation | Fraction of Avoided Deforestation Achieved | [5 empty] | No | Avoid Deforestation | land avoid deforestation |  |  |  |  | 0
Agriculture, Land Use, and Forestry | Forest Restoration | Fraction of Forest Restoration Achieved |  |  |  |  | 177 | No | Forest Restoration | land forest restoration |  |  |  |  | 0
Agriculture, Land Use, and Forestry | Forest Set-Asides | Fraction of Forest Set Asides Achieved |  |  |  |  | 61 | Yes | Forest Set-Asides | land forest set asides | 0% | 100% | 1% | % of potential achieved | **Description:** This policy avoids the release of CO2 from forests by reducing timber harvesting. // **Guidance for setting values:** A 100% setting of this lever reduces timber harvesting by 2% of the BAU amount per year, reaching a roughly 70% reduction in timber harvesting by 2050. | lulucf.html#set-asides | forest-set-asides.html | Calculated from model data; see the relevant variable(s) in the InputData folder for source information. | 0
Agriculture, Land Use, and Forestry | Cropland Management | Fraction of Abatement from Cropland Management Achieved |  |  |  |  | 62 | Yes | Cropland Management | indst cropland management | 0% | 100% | 1% | % of potential achieved | **Description:** This policy reduces greenhouse gas emissions from agriculture through cropland management practices, such as improved crop rotations, reduced soil tillage, and improvements in fertilizer composition and application. Measures particular to rice cultivation are handled under a separate policy. // **Guidance for setting values:** If this policy is fully implemented, agricultural process emissions in 2050 are reduced by 0.5%. | industry-ag-main.html#cropland | cropland-management.html | Calculated from model data; see the relevant variable(s) in the InputData folder for source information. | 0
Agriculture, Land Use, and Forestry | Improved Forest Management | Fraction of Improved Forest Management Achieved |  |  |  |  | 63 | Yes | Improved Forest Management | land forest management | 0% | 100% | 1% | % of potential achieved | **Description:** This policy increases CO2 sequestration by forests through improved forest management practices. // **Guidance for setting values:** If this policy is fully implemented, half of the 94 million acres of forest not currently under best management practices will instead be managed with best practices by 2050. | lulucf.html#forest-mgmt | improved-forest-management.html | Calculated from model data; see the relevant variable(s) in the InputData folder for source information. | 0
Agriculture, Land Use, and Forestry | Livestock Measures | Fraction of Abatement from Livestock Measures Achieved |  |  |  |  | 64 | Yes | Livestock Measures | indst livestock measures | 0% | 100% | 1% | % of potential achieved | **Description:** This policy reduces greenhouse gas emissions from agriculture through livestock-related measures, such as feed supplements or drugs to prevent enteric methane formation. // **Guidance for setting values:** If this policy is fully implemented, agricultural process emissions in 2050 are reduced by 6.4%. | industry-ag-main.html#livestock | livestock-measures.html | Calculated from model data; see the relevant variable(s) in the InputData folder for source information. | 0
Agriculture, Land Use, and Forestry | Peatland Restoration | Fraction of Peatland Restoration Achieved |  |  |  |  | 178 | No | Peatland Restoration | land peatland restoration |  |  |  |  | 0
Agriculture, Land Use, and Forestry | Rice Cultivation Measures | Fraction of Abatement from Rice Cultivation Measures Achieved |  |  |  |  | 65 | Yes | Rice Cultivation Measures | indst rice cultivation measures | 0% | 100% | 1% | % of potential achieved | **Description:** This policy reduces greenhouse gas emissions from agriculture through measures pertaining to rice cultivation, such as improved flooding practices that avoid anaerobic, methane-forming conditions. // **Guidance for setting values:** If this policy is fully implemented, agricultural process emissions in 2050 are reduced by 0.4%. | industry-ag-main.html#rice | rice-cultivation-measures.html | Calculated from model data; see the relevant variable(s) in the InputData folder for source information. | 0
Agriculture, Land Use, and Forestry | Shift to Non-Animal Products | Percent Animal Products Shifted to Nonanimal Products |  |  |  |  | 434 | Yes | Shift to Non-Animal Products | indst shift to nonanimal products | 0% | 100% | 1% | % reduction in animal products | **Description:** This policy causes non-animal products to be substituted for animal products, which might be achieved by changes in consumer preferences or by changes in costs of agricultural products (such as by redirecting subsidies currently paid to farmers who raise animals or feed crops to farmers growing fruits, vegetables, and other plant-based foods for human consumption). Moderate settings of this policy lever do not imply a vegan diet: for instance, a 50% setting could represent each individual consuming half as many animal products, rather than half of the population consuming no animal products. // **Guidance for setting values:** According to OECD statistics, the U.S. has the highest per-capita meat consumption in the world, at 99 kg/person/year. If the U.S. were to achieve a rate similar to that in Europe (70 kg/person/yr), Japan (36 kg/person/yr), or India (3 kg/person/yr), this would be a reduction of 29% (Europe), 64% (Japan), or 97% (India) respectively. | 0 | shift-to-non-animal-products.html | https://en.wikipedia.org/wiki/List_of_countries_by_meat_consumption_per_capita (article revision 00:12, 22 Feb 2019) | 0
District Heat and Hydrogen | Use CHP for District Heat | Fraction of Non CHP Heat Production Converted to CHP |  |  |  |  | 68 | Yes | District Heat CHP | heat convert heat to CHP | 0% | 100% | 1% | % non-CHP heat converted | **Description:** This policy causes a percentage of the district heat that would be generated by dedicated heat plants to instead be generated via CHP plants. In this model, this causes them to consume no additional fuel, since it is assumed CHP plants would be run anyway in order to produce electricity. // **Guidance for setting values:** In the BAU Scenario, the fraction of heat derived from CHP plants is constant at roughly 50%. Therefore, a policy setting of 50% would increase the CHP fraction to 75% in 2050. | district-heating.html#chp | convert-non-chp-heat-production.html | Calculated from model data; see the relevant variable(s) in the InputData folder for source information. | 0
District Heat and Hydrogen | Produce District Heat with Hydrogen | Fraction of District Heat Fuel Use Shifted to Other Fuels |  |  |  |  | 176 | Yes | District Heat Fuel Switching | heat fuel type shifting | 0% | 100% | 1% | % of fuel use | **Description:** This policy causes a percentage of the district heat to be generated by burning hydrogen instead of the fuels used in the BAU case. // **Guidance for setting values:** In the United States, 64% of district heat is made by burning natural gas, 17% from coal, 16% from biomass, and 3% from petroleum. Hydrogen technologies are still emerging, and it is not yet clear if it will be more economical to electrify end uses of heat (ceasing to use district heat), or if decarbonizing district heat facilities will be an economical pathway. | district-heating.html#convert-coal | district-heat-fuel-switching.html | Calculated from model data; see the relevant variable(s) in the InputData folder for source information. | 0
District Heat and Hydrogen | Shift Hydrogen Production to Electrolysis | Fraction of Hydrogen Production Pathways Shifted |  |  |  |  | 450 | Yes | Hydrogen Electrolysis | hydgn shift production pathways | 0% | 100% | 1% | % of hydrogen production | **Description:** This policy causes a percentage of merchant hydrogen (i.e. hydrogen produced for sale, not hydrogen produced and consumed on-site within a facility) to be produced via electrolysis rather than via other production pathways. // **Guidance for setting values:** There is no hydrogen prodcution in Hong Kong now. In other regions, most of hydrogen is produced via steam reforming (95%) of natural gas and a lvery limited amount is produced via electrolysis (5%). | 0 | switch-hydrogen-production-pathway.html | 0 | 0
Cross-Sector | Carbon Capture and Sequestration | Fraction of Potential Additional CCS Achieved |  |  |  |  | 66 | Yes | Carbon Capture and Sequestration | cross CCS | 0% | 100% | 1% | % of potential achieved | **Description:** This policy specifies the fraction of the potential annual amount of carbon capture and sequestration (CCS) that is achieved in 2050, above the amount predicted in the business-as-usual scenario. // **Guidance for setting values:** If this policy is fully implemented, Hong Kong will sequester 5 million tons of CO2 in 2050. | ccs.html#ccs | carbon-capture-and-sequestration.html | Calculated from model data; see the relevant variable(s) in the InputData folder for source information. | 0
Cross-Sector | Carbon Tax | Additional Carbon Tax Rate | transportation sector |  | Transportation Sector |  | 171 | Yes | Carbon Tax | cross carbon tax | 0 | 300 | 5 | $/metric ton CO2e | **Description:** This policy applies a tax on fuels used in the selected sector(s) based on their greenhouse gas emissions. It also increases the base cost of capital equipment (e.g., vehicles, power plants, building components) according to their embedded carbon content. // **Guidance for setting values:** One article in 2014 have estimated the social cost of carbon at HK$271 per tonne, or $34.6 USD. The U.S. government's revised 2015 Social Cost of Carbon estimates for the year 2050 range from $32 to $115 per ton (in inflation-adjusted 2018 dollars), depending on one's choice of discount rate. | fuels.html#carbon-tax | carbon-tax.html | South China Morning Post, 2014. Third runway's sky-high emissions. https://www.scmp.com/news/hong-kong/article/1568554/third-runways-sky-high-emissions. (referencing a study commissioned by Hong Kong's Airport Authority). | South China Morning Post, 2014. Third runway's sky-high emissions. https://www.scmp.com/news/hong-kong/article/1568554/third-runways-sky-high-emissions. (referencing a study commissioned by Hong Kong's Airport Authority).
Cross-Sector | Carbon Tax | Additional Carbon Tax Rate | electricity sector |  | Electricity Sector |  | 172 | Yes | Carbon Tax | cross carbon tax | 0 | 300 | 5 | $/metric ton CO2e | **Description:** This policy applies a tax on fuels used in the selected sector(s) based on their greenhouse gas emissions. It also increases the base cost of capital equipment (e.g., vehicles, power plants, building components) according to their embedded carbon content. // **Guidance for setting values:** One article in 2014 have estimated the social cost of carbon at HK$271 per tonne, or $34.6 USD. The U.S. government's revised 2015 Social Cost of Carbon estimates for the year 2050 range from $32 to $115 per ton (in inflation-adjusted 2018 dollars), depending on one's choice of discount rate. | fuels.html#carbon-tax | carbon-tax.html | 0 | 0
Cross-Sector | Carbon Tax | Additional Carbon Tax Rate | residential buildings sector |  | Residential Bldg Sector |  | 173 | Yes | Carbon Tax | cross carbon tax | 0 | 300 | 5 | $/metric ton CO2e | **Description:** This policy applies a tax on fuels used in the selected sector(s) based on their greenhouse gas emissions. It also increases the base cost of capital equipment (e.g., vehicles, power plants, building components) according to their embedded carbon content. // **Guidance for setting values:** One article in 2014 have estimated the social cost of carbon at HK$271 per tonne, or $34.6 USD. The U.S. government's revised 2015 Social Cost of Carbon estimates for the year 2050 range from $32 to $115 per ton (in inflation-adjusted 2018 dollars), depending on one's choice of discount rate. | fuels.html#carbon-tax | carbon-tax.html | 0 | 0
Cross-Sector | Carbon Tax | Additional Carbon Tax Rate | commercial buildings sector |  | Commercial Bldg Sector |  | 174 | Yes | Carbon Tax | cross carbon tax | 0 | 300 | 5 | $/metric ton CO2e | **Description:** This policy applies a tax on fuels used in the selected sector(s) based on their greenhouse gas emissions. It also increases the base cost of capital equipment (e.g., vehicles, power plants, building components) according to their embedded carbon content. // **Guidance for setting values:** One article in 2014 have estimated the social cost of carbon at HK$271 per tonne, or $34.6 USD. The U.S. government's revised 2015 Social Cost of Carbon estimates for the year 2050 range from $32 to $115 per ton (in inflation-adjusted 2018 dollars), depending on one's choice of discount rate. | fuels.html#carbon-tax | carbon-tax.html | 0 | 0
Cross-Sector | Carbon Tax | Additional Carbon Tax Rate | industry sector |  | Industry Sector |  | 175 | Yes | Carbon Tax | cross carbon tax | 0 | 300 | 5 | $/metric ton CO2e | **Description:** This policy applies a tax on fuels used in the selected sector(s) based on their greenhouse gas emissions. It also increases the base cost of capital equipment (e.g., vehicles, power plants, building components) according to their embedded carbon content. // **Guidance for setting values:** One article in 2014 have estimated the social cost of carbon at HK$271 per tonne, or $34.6 USD. The U.S. government's revised 2015 Social Cost of Carbon estimates for the year 2050 range from $32 to $115 per ton (in inflation-adjusted 2018 dollars), depending on one's choice of discount rate. | fuels.html#carbon-tax | carbon-tax.html | 0 | 0
Cross-Sector | Carbon Tax | Additional Carbon Tax Rate | district heat and hydrogen sector |  |  |  |  | No | Carbon Tax | cross carbon tax |  |  |  |  | **Description:** This policy applies a tax on fuels used in the selected sector(s) based on their greenhouse gas emissions. It also increases the base cost of capital equipment (e.g., vehicles, power plants, building components) according to their embedded carbon content. // **Guidance for setting values:** One article in 2014 have estimated the social cost of carbon at HK$271 per tonne, or $34.6 USD. The U.S. government's revised 2015 Social Cost of Carbon estimates for the year 2050 range from $32 to $115 per ton (in inflation-adjusted 2018 dollars), depending on one's choice of discount rate.
Cross-Sector | Carbon Tax | Additional Carbon Tax Rate | LULUCF sector |  |  |  |  | No | Carbon Tax | cross carbon tax |  |  |  |  | **Description:** This policy applies a tax on fuels used in the selected sector(s) based on their greenhouse gas emissions. It also increases the base cost of capital equipment (e.g., vehicles, power plants, building components) according to their embedded carbon content. // **Guidance for setting values:** One article in 2014 have estimated the social cost of carbon at HK$271 per tonne, or $34.6 USD. The U.S. government's revised 2015 Social Cost of Carbon estimates for the year 2050 range from $32 to $115 per ton (in inflation-adjusted 2018 dollars), depending on one's choice of discount rate.
Cross-Sector | Carbon Tax Applies to Process Emissions | Toggle Whether Carbon Tax Affects Process Emissions |  |  |  |  | 509 | Yes | Carbon Tax on Process Emissions | cross toggle whether carbon tax affects process emissions | 0 | 1 | 1 | on/off | **Description:** This policy prevents the carbon tax from being levied on process emissions (non-energy greenhouse gas emissions from industrial and agricultural operations). | fuels.html#carbon-tax | carbon-tax.html | 0 | 0
Cross-Sector | End Existing Subsidies | Percent Reduction in BAU Subsidies | electricity |  |  |  |  | No | End Existing Subsidies | cross reduce BAU subsidies |  |  |  |  | **Description:** This policy reduces the subsidies paid for the production of the selected energy source(s) in the BAU case. // **Guidance for setting values:** A value of 100% eliminates subsidies, increasing the price of coal by 0.3% - 0.5% (varying by sector), natural gas by 0.4% - 0.7% (varying by sector), electricity from nuclear plants by 1.2%, electricity from solar PV plants by 2%, petroleum gasoline by 0.2%, and petroleum diesel by 0.2% - 0.3% (varying by sector) in 2050.
Cross-Sector | End Existing Subsidies | Percent Reduction in BAU Subsidies | hard coal |  | Hard Coal |  | 69 | Yes | End Existing Subsidies | cross reduce BAU subsidies | 0% | 100% | 1% | % reduction in BAU subsidies | **Description:** This policy reduces the subsidies paid for the production of the selected energy source(s) in the BAU case. // **Guidance for setting values:** A value of 100% eliminates subsidies, increasing the price of coal by 0.3% - 0.5% (varying by sector), natural gas by 0.4% - 0.7% (varying by sector), electricity from nuclear plants by 1.2%, electricity from solar PV plants by 2%, petroleum gasoline by 0.2%, and petroleum diesel by 0.2% - 0.3% (varying by sector) in 2050. | fuels.html#end-subsidies | end-existing-subsidies.html | Calculated from model data; see the relevant variable(s) in the InputData folder for source information. | 0
Cross-Sector | End Existing Subsidies | Percent Reduction in BAU Subsidies | natural gas |  | Natural Gas |  | 70 | Yes | End Existing Subsidies | cross reduce BAU subsidies | 0% | 100% | 1% | % reduction in BAU subsidies | **Description:** This policy reduces the subsidies paid for the production of the selected energy source(s) in the BAU case. // **Guidance for setting values:** A value of 100% eliminates subsidies, increasing the price of coal by 0.3% - 0.5% (varying by sector), natural gas by 0.4% - 0.7% (varying by sector), electricity from nuclear plants by 1.2%, electricity from solar PV plants by 2%, petroleum gasoline by 0.2%, and petroleum diesel by 0.2% - 0.3% (varying by sector) in 2050. | fuels.html#end-subsidies | end-existing-subsidies.html | Calculated from model data; see the relevant variable(s) in the InputData folder for source information. | 0
Cross-Sector | End Existing Subsidies | Percent Reduction in BAU Subsidies | nuclear |  | Nuclear |  | 71 | Yes | End Existing Subsidies | cross reduce BAU subsidies | 0% | 100% | 1% | % reduction in BAU subsidies | **Description:** This policy reduces the subsidies paid for the production of the selected energy source(s) in the BAU case. // **Guidance for setting values:** A value of 100% eliminates subsidies, increasing the price of coal by 0.3% - 0.5% (varying by sector), natural gas by 0.4% - 0.7% (varying by sector), electricity from nuclear plants by 1.2%, electricity from solar PV plants by 2%, petroleum gasoline by 0.2%, and petroleum diesel by 0.2% - 0.3% (varying by sector) in 2050. | fuels.html#end-subsidies | end-existing-subsidies.html | Calculated from model data; see the relevant variable(s) in the InputData folder for source information. | 0
Cross-Sector | End Existing Subsidies | Percent Reduction in BAU Subsidies | hydro |  | Hydro |  | 72 | No | End Existing Subsidies | cross reduce BAU subsidies |  |  |  |  | **Description:** This policy reduces the subsidies paid for the production of the selected energy source(s) in the BAU case. // **Guidance for setting values:** A value of 100% eliminates subsidies, increasing the price of coal by 0.3% - 0.5% (varying by sector), natural gas by 0.4% - 0.7% (varying by sector), electricity from nuclear plants by 1.2%, electricity from solar PV plants by 2%, petroleum gasoline by 0.2%, and petroleum diesel by 0.2% - 0.3% (varying by sector) in 2050.
Cross-Sector | End Existing Subsidies | Percent Reduction in BAU Subsidies | wind |  | Onshore Wind |  | 73 | No | End Existing Subsidies | cross reduce BAU subsidies |  |  |  |  | **Description:** This policy reduces the subsidies paid for the production of the selected energy source(s) in the BAU case. // **Guidance for setting values:** A value of 100% eliminates subsidies, increasing the price of coal by 0.3% - 0.5% (varying by sector), natural gas by 0.4% - 0.7% (varying by sector), electricity from nuclear plants by 1.2%, electricity from solar PV plants by 2%, petroleum gasoline by 0.2%, and petroleum diesel by 0.2% - 0.3% (varying by sector) in 2050.
Cross-Sector | End Existing Subsidies | Percent Reduction in BAU Subsidies | solar |  | Solar |  | 74 | Yes | End Existing Subsidies | cross reduce BAU subsidies | 0% | 100% | 1% | % reduction in BAU subsidies | **Description:** This policy reduces the subsidies paid for the production of the selected energy source(s) in the BAU case. // **Guidance for setting values:** A value of 100% eliminates subsidies, increasing the price of coal by 0.3% - 0.5% (varying by sector), natural gas by 0.4% - 0.7% (varying by sector), electricity from nuclear plants by 1.2%, electricity from solar PV plants by 2%, petroleum gasoline by 0.2%, and petroleum diesel by 0.2% - 0.3% (varying by sector) in 2050. | fuels.html#end-subsidies | end-existing-subsidies.html | Calculated from model data; see the relevant variable(s) in the InputData folder for source information. | 0
Cross-Sector | End Existing Subsidies | Percent Reduction in BAU Subsidies | biomass |  |  |  |  | No | End Existing Subsidies | cross reduce BAU subsidies |  |  |  |  | **Description:** This policy reduces the subsidies paid for the production of the selected energy source(s) in the BAU case. // **Guidance for setting values:** A value of 100% eliminates subsidies, increasing the price of coal by 0.3% - 0.5% (varying by sector), natural gas by 0.4% - 0.7% (varying by sector), electricity from nuclear plants by 1.2%, electricity from solar PV plants by 2%, petroleum gasoline by 0.2%, and petroleum diesel by 0.2% - 0.3% (varying by sector) in 2050.
Cross-Sector | End Existing Subsidies | Percent Reduction in BAU Subsidies | petroleum gasoline |  | Petroleum Gasoline |  | 75 | Yes | End Existing Subsidies | cross reduce BAU subsidies | 0% | 100% | 1% | % reduction in BAU subsidies | **Description:** This policy reduces the subsidies paid for the production of the selected energy source(s) in the BAU case. // **Guidance for setting values:** A value of 100% eliminates subsidies, increasing the price of coal by 0.3% - 0.5% (varying by sector), natural gas by 0.4% - 0.7% (varying by sector), electricity from nuclear plants by 1.2%, electricity from solar PV plants by 2%, petroleum gasoline by 0.2%, and petroleum diesel by 0.2% - 0.3% (varying by sector) in 2050. | fuels.html#end-subsidies | end-existing-subsidies.html | Calculated from model data; see the relevant variable(s) in the InputData folder for source information. | 0
Cross-Sector | End Existing Subsidies | Percent Reduction in BAU Subsidies | petroleum diesel |  | Petroleum Diesel |  | 76 | Yes | End Existing Subsidies | cross reduce BAU subsidies | 0% | 100% | 1% | % reduction in BAU subsidies | **Description:** This policy reduces the subsidies paid for the production of the selected energy source(s) in the BAU case. // **Guidance for setting values:** A value of 100% eliminates subsidies, increasing the price of coal by 0.3% - 0.5% (varying by sector), natural gas by 0.4% - 0.7% (varying by sector), electricity from nuclear plants by 1.2%, electricity from solar PV plants by 2%, petroleum gasoline by 0.2%, and petroleum diesel by 0.2% - 0.3% (varying by sector) in 2050. | fuels.html#end-subsidies | end-existing-subsidies.html | Calculated from model data; see the relevant variable(s) in the InputData folder for source information. | 0
Cross-Sector | End Existing Subsidies | Percent Reduction in BAU Subsidies | biofuel gasoline |  |  |  |  | No | End Existing Subsidies | cross reduce BAU subsidies |  |  |  |  | **Description:** This policy reduces the subsidies paid for the production of the selected energy source(s) in the BAU case. // **Guidance for setting values:** A value of 100% eliminates subsidies, increasing the price of coal by 0.3% - 0.5% (varying by sector), natural gas by 0.4% - 0.7% (varying by sector), electricity from nuclear plants by 1.2%, electricity from solar PV plants by 2%, petroleum gasoline by 0.2%, and petroleum diesel by 0.2% - 0.3% (varying by sector) in 2050.
Cross-Sector | End Existing Subsidies | Percent Reduction in BAU Subsidies | biofuel diesel |  |  |  |  | No | End Existing Subsidies | cross reduce BAU subsidies |  |  |  |  | **Description:** This policy reduces the subsidies paid for the production of the selected energy source(s) in the BAU case. // **Guidance for setting values:** A value of 100% eliminates subsidies, increasing the price of coal by 0.3% - 0.5% (varying by sector), natural gas by 0.4% - 0.7% (varying by sector), electricity from nuclear plants by 1.2%, electricity from solar PV plants by 2%, petroleum gasoline by 0.2%, and petroleum diesel by 0.2% - 0.3% (varying by sector) in 2050.
Cross-Sector | End Existing Subsidies | Percent Reduction in BAU Subsidies | jet fuel or kerosene |  |  |  |  | No | End Existing Subsidies | cross reduce BAU subsidies |  |  |  |  | **Description:** This policy reduces the subsidies paid for the production of the selected energy source(s) in the BAU case. // **Guidance for setting values:** A value of 100% eliminates subsidies, increasing the price of coal by 0.3% - 0.5% (varying by sector), natural gas by 0.4% - 0.7% (varying by sector), electricity from nuclear plants by 1.2%, electricity from solar PV plants by 2%, petroleum gasoline by 0.2%, and petroleum diesel by 0.2% - 0.3% (varying by sector) in 2050.
Cross-Sector | End Existing Subsidies | Percent Reduction in BAU Subsidies | heat |  |  |  |  | No | End Existing Subsidies | cross reduce BAU subsidies |  |  |  |  | **Description:** This policy reduces the subsidies paid for the production of the selected energy source(s) in the BAU case. // **Guidance for setting values:** A value of 100% eliminates subsidies, increasing the price of coal by 0.3% - 0.5% (varying by sector), natural gas by 0.4% - 0.7% (varying by sector), electricity from nuclear plants by 1.2%, electricity from solar PV plants by 2%, petroleum gasoline by 0.2%, and petroleum diesel by 0.2% - 0.3% (varying by sector) in 2050.
Cross-Sector | End Existing Subsidies | Percent Reduction in BAU Subsidies | geothermal |  |  |  |  | No | End Existing Subsidies | cross reduce BAU subsidies |  |  |  |  | **Description:** This policy reduces the subsidies paid for the production of the selected energy source(s) in the BAU case. // **Guidance for setting values:** A value of 100% eliminates subsidies, increasing the price of coal by 0.3% - 0.5% (varying by sector), natural gas by 0.4% - 0.7% (varying by sector), electricity from nuclear plants by 1.2%, electricity from solar PV plants by 2%, petroleum gasoline by 0.2%, and petroleum diesel by 0.2% - 0.3% (varying by sector) in 2050.
Cross-Sector | End Existing Subsidies | Percent Reduction in BAU Subsidies | lignite |  |  |  |  | No | End Existing Subsidies | cross reduce BAU subsidies |  |  |  |  | **Description:** This policy reduces the subsidies paid for the production of the selected energy source(s) in the BAU case. // **Guidance for setting values:** A value of 100% eliminates subsidies, increasing the price of coal by 0.3% - 0.5% (varying by sector), natural gas by 0.4% - 0.7% (varying by sector), electricity from nuclear plants by 1.2%, electricity from solar PV plants by 2%, petroleum gasoline by 0.2%, and petroleum diesel by 0.2% - 0.3% (varying by sector) in 2050.
Cross-Sector | End Existing Subsidies | Percent Reduction in BAU Subsidies | crude oil |  |  |  |  | No | End Existing Subsidies | cross reduce BAU subsidies |  |  |  |  | **Description:** This policy reduces the subsidies paid for the production of the selected energy source(s) in the BAU case. // **Guidance for setting values:** A value of 100% eliminates subsidies, increasing the price of coal by 0.3% - 0.5% (varying by sector), natural gas by 0.4% - 0.7% (varying by sector), electricity from nuclear plants by 1.2%, electricity from solar PV plants by 2%, petroleum gasoline by 0.2%, and petroleum diesel by 0.2% - 0.3% (varying by sector) in 2050.
Cross-Sector | End Existing Subsidies | Percent Reduction in BAU Subsidies | heavy or residual fuel oil |  |  |  |  | No | End Existing Subsidies | cross reduce BAU subsidies |  |  |  |  | **Description:** This policy reduces the subsidies paid for the production of the selected energy source(s) in the BAU case. // **Guidance for setting values:** A value of 100% eliminates subsidies, increasing the price of coal by 0.3% - 0.5% (varying by sector), natural gas by 0.4% - 0.7% (varying by sector), electricity from nuclear plants by 1.2%, electricity from solar PV plants by 2%, petroleum gasoline by 0.2%, and petroleum diesel by 0.2% - 0.3% (varying by sector) in 2050.
Cross-Sector | End Existing Subsidies | Percent Reduction in BAU Subsidies | LPG propane or butane |  |  |  |  | No | End Existing Subsidies | cross reduce BAU subsidies |  |  |  |  | **Description:** This policy reduces the subsidies paid for the production of the selected energy source(s) in the BAU case. // **Guidance for setting values:** A value of 100% eliminates subsidies, increasing the price of coal by 0.3% - 0.5% (varying by sector), natural gas by 0.4% - 0.7% (varying by sector), electricity from nuclear plants by 1.2%, electricity from solar PV plants by 2%, petroleum gasoline by 0.2%, and petroleum diesel by 0.2% - 0.3% (varying by sector) in 2050.
Cross-Sector | End Existing Subsidies | Percent Reduction in BAU Subsidies | municipal solid waste |  |  |  |  | No | End Existing Subsidies | cross reduce BAU subsidies |  |  |  |  | **Description:** This policy reduces the subsidies paid for the production of the selected energy source(s) in the BAU case. // **Guidance for setting values:** A value of 100% eliminates subsidies, increasing the price of coal by 0.3% - 0.5% (varying by sector), natural gas by 0.4% - 0.7% (varying by sector), electricity from nuclear plants by 1.2%, electricity from solar PV plants by 2%, petroleum gasoline by 0.2%, and petroleum diesel by 0.2% - 0.3% (varying by sector) in 2050.
Cross-Sector | End Existing Subsidies | Percent Reduction in BAU Subsidies | hydrogen |  |  |  |  | No | End Existing Subsidies | cross reduce BAU subsidies |  |  |  |  | **Description:** This policy reduces the subsidies paid for the production of the selected energy source(s) in the BAU case. // **Guidance for setting values:** A value of 100% eliminates subsidies, increasing the price of coal by 0.3% - 0.5% (varying by sector), natural gas by 0.4% - 0.7% (varying by sector), electricity from nuclear plants by 1.2%, electricity from solar PV plants by 2%, petroleum gasoline by 0.2%, and petroleum diesel by 0.2% - 0.3% (varying by sector) in 2050.
Cross-Sector | Exempt Non-CO2 Emissions from C Tax | Toggle Whether Carbon Tax Affects Non CO2 Emissions | [5 empty] | No | Carbon Tax Exemptions | cross toggle whether carbon tax affects non CO2 emissions |  |  |  |  | 0
Cross-Sector | Fixed Energy Prices | Toggle Whether Policies Affect Energy Prices | electricity |  |  |  |  | No | Fixed Energy Prices | cross toggle whether policies affect energy prices |  |  |  |  | 0
Cross-Sector | Fixed Energy Prices | Toggle Whether Policies Affect Energy Prices | heat |  |  |  |  | No | Fixed Energy Prices | cross toggle whether policies affect energy prices |  |  |  |  | 0
Cross-Sector | Fixed Energy Prices | Toggle Whether Policies Affect Energy Prices | hydrogen |  |  |  |  | No | Fixed Energy Prices | cross toggle whether policies affect energy prices |  |  |  |  | 0
Cross-Sector | Fuel Price Deregulation | Fuel Price Deregulation | hard coal |  |  |  |  | No | Fuel Price Deregulation | cross fuel price deregulation | 0% | 100% | 1% | % of price deregulated | 0
Cross-Sector | Fuel Price Deregulation | Fuel Price Deregulation | natural gas |  |  |  |  | No | Fuel Price Deregulation | cross fuel price deregulation |  |  |  |  | 0
Cross-Sector | Fuel Price Deregulation | Fuel Price Deregulation | nuclear |  |  |  |  | No | Fuel Price Deregulation | cross fuel price deregulation |  |  |  |  | 0
Cross-Sector | Fuel Price Deregulation | Fuel Price Deregulation | biomass |  |  |  |  | No | Fuel Price Deregulation | cross fuel price deregulation |  |  |  |  | 0
Cross-Sector | Fuel Price Deregulation | Fuel Price Deregulation | petroleum gasoline |  |  |  |  | No | Fuel Price Deregulation | cross fuel price deregulation |  |  |  |  | 0
Cross-Sector | Fuel Price Deregulation | Fuel Price Deregulation | petroleum diesel |  |  |  |  | No | Fuel Price Deregulation | cross fuel price deregulation |  |  |  |  | 0
Cross-Sector | Fuel Price Deregulation | Fuel Price Deregulation | biofuel gasoline |  |  |  |  | No | Fuel Price Deregulation | cross fuel price deregulation |  |  |  |  | 0
Cross-Sector | Fuel Price Deregulation | Fuel Price Deregulation | biofuel diesel |  |  |  |  | No | Fuel Price Deregulation | cross fuel price deregulation |  |  |  |  | 0
Cross-Sector | Fuel Price Deregulation | Fuel Price Deregulation | jet fuel or kerosene |  |  |  |  | No | Fuel Price Deregulation | cross fuel price deregulation |  |  |  |  | 0
Cross-Sector | Fuel Price Deregulation | Fuel Price Deregulation | lignite |  |  |  |  | No | Fuel Price Deregulation | cross fuel price deregulation |  |  |  |  | 0
Cross-Sector | Fuel Price Deregulation | Fuel Price Deregulation | crude oil |  |  |  |  | No | Fuel Price Deregulation | cross fuel price deregulation |  |  |  |  | 0
Cross-Sector | Fuel Price Deregulation | Fuel Price Deregulation | heavy or residual fuel oil |  |  |  |  | No | Fuel Price Deregulation | cross fuel price deregulation |  |  |  |  | 0
Cross-Sector | Fuel Price Deregulation | Fuel Price Deregulation | LPG propane or butane |  |  |  |  | No | Fuel Price Deregulation | cross fuel price deregulation |  |  |  |  | 0
Cross-Sector | Fuel Price Deregulation | Fuel Price Deregulation | municipal solid waste |  |  |  |  | No | Fuel Price Deregulation | cross fuel price deregulation |  |  |  |  | 0
Cross-Sector | Fuel Price Deregulation | Fuel Price Deregulation | hydrogen |  |  |  |  | No | Fuel Price Deregulation | cross fuel price deregulation |  |  |  |  | 0
Cross-Sector | Fuel Taxes | Additional Fuel Tax Rate by Fuel | electricity |  | Electricity |  | 78 | Yes | Fuel Taxes | cross fuel tax | 0% | 20% | 0.5% | % of BAU price | **Description:** This policy increases the tax rate for the selected fuel type(s). It is expressed as a percentage of the BAU Scenario price, which includes sales and excise taxes. // **Guidance for setting values:** There is no VAT in Hong Kong. In Hong Kong, unleaded petrol are taxed at HK$6.06 per litre, or around 35% of fuel price at around HK$17. | fuels.html#fuel-taxes | fuel-taxes.html | Sinopec, http://www.sinopechk.com/oilprice.aspx; Shell, https://www.shell.com.hk/en_hk/motorists/shell-fuels/price-board.html; Caltex, https://www.caltex.com/hk/en/motorists/products-and-services/fuel-prices.html Pwc, http://taxsummaries.pwc.com/ID/Value-added-tax-(VAT)-rates#G108 | 0
Cross-Sector | Fuel Taxes | Additional Fuel Tax Rate by Fuel | hard coal |  | Hard Coal |  | 79 | Yes | Fuel Taxes | cross fuel tax | 0% | 20% | 0.5% | % of BAU price | **Description:** This policy increases the tax rate for the selected fuel type(s). It is expressed as a percentage of the BAU Scenario price, which includes sales and excise taxes. // **Guidance for setting values:** There is no VAT in Hong Kong. In Hong Kong, unleaded petrol are taxed at HK$6.06 per litre, or around 35% of fuel price at around HK$17. | fuels.html#fuel-taxes | fuel-taxes.html | Sinopec, http://www.sinopechk.com/oilprice.aspx; Shell, https://www.shell.com.hk/en_hk/motorists/shell-fuels/price-board.html; Caltex, https://www.caltex.com/hk/en/motorists/products-and-services/fuel-prices.html Pwc, http://taxsummaries.pwc.com/ID/Value-added-tax-(VAT)-rates#G108 | 0
Cross-Sector | Fuel Taxes | Additional Fuel Tax Rate by Fuel | natural gas |  | Natural Gas |  | 80 | Yes | Fuel Taxes | cross fuel tax | 0% | 20% | 0.5% | % of BAU price | **Description:** This policy increases the tax rate for the selected fuel type(s). It is expressed as a percentage of the BAU Scenario price, which includes sales and excise taxes. // **Guidance for setting values:** There is no VAT in Hong Kong. In Hong Kong, unleaded petrol are taxed at HK$6.06 per litre, or around 35% of fuel price at around HK$17. | fuels.html#fuel-taxes | fuel-taxes.html | Sinopec, http://www.sinopechk.com/oilprice.aspx; Shell, https://www.shell.com.hk/en_hk/motorists/shell-fuels/price-board.html; Caltex, https://www.caltex.com/hk/en/motorists/products-and-services/fuel-prices.html Pwc, http://taxsummaries.pwc.com/ID/Value-added-tax-(VAT)-rates#G108 | 0
Cross-Sector | Fuel Taxes | Additional Fuel Tax Rate by Fuel | nuclear |  |  |  |  | No | Fuel Taxes | cross fuel tax |  |  |  |  | **Description:** This policy increases the tax rate for the selected fuel type(s). It is expressed as a percentage of the BAU Scenario price, which includes sales and excise taxes. // **Guidance for setting values:** There is no VAT in Hong Kong. In Hong Kong, unleaded petrol are taxed at HK$6.06 per litre, or around 35% of fuel price at around HK$17.
Cross-Sector | Fuel Taxes | Additional Fuel Tax Rate by Fuel | biomass |  |  |  |  | No | Fuel Taxes | cross fuel tax |  |  |  |  | **Description:** This policy increases the tax rate for the selected fuel type(s). It is expressed as a percentage of the BAU Scenario price, which includes sales and excise taxes. // **Guidance for setting values:** There is no VAT in Hong Kong. In Hong Kong, unleaded petrol are taxed at HK$6.06 per litre, or around 35% of fuel price at around HK$17.
Cross-Sector | Fuel Taxes | Additional Fuel Tax Rate by Fuel | petroleum gasoline |  | Petroleum Gasoline |  | 81 | Yes | Fuel Taxes | cross fuel tax | 0% | 20% | 0.5% | % of BAU price | **Description:** This policy increases the tax rate for the selected fuel type(s). It is expressed as a percentage of the BAU Scenario price, which includes sales and excise taxes. // **Guidance for setting values:** There is no VAT in Hong Kong. In Hong Kong, unleaded petrol are taxed at HK$6.06 per litre, or around 35% of fuel price at around HK$17. | fuels.html#fuel-taxes | fuel-taxes.html | Sinopec, http://www.sinopechk.com/oilprice.aspx; Shell, https://www.shell.com.hk/en_hk/motorists/shell-fuels/price-board.html; Caltex, https://www.caltex.com/hk/en/motorists/products-and-services/fuel-prices.html Pwc, http://taxsummaries.pwc.com/ID/Value-added-tax-(VAT)-rates#G108 | 0
Cross-Sector | Fuel Taxes | Additional Fuel Tax Rate by Fuel | petroleum diesel |  | Petroleum Diesel |  | 82 | Yes | Fuel Taxes | cross fuel tax | 0% | 20% | 0.5% | % of BAU price | **Description:** This policy increases the tax rate for the selected fuel type(s). It is expressed as a percentage of the BAU Scenario price, which includes sales and excise taxes. // **Guidance for setting values:** There is no VAT in Hong Kong. In Hong Kong, unleaded petrol are taxed at HK$6.06 per litre, or around 35% of fuel price at around HK$17. | fuels.html#fuel-taxes | fuel-taxes.html | Sinopec, http://www.sinopechk.com/oilprice.aspx; Shell, https://www.shell.com.hk/en_hk/motorists/shell-fuels/price-board.html; Caltex, https://www.caltex.com/hk/en/motorists/products-and-services/fuel-prices.html Pwc, http://taxsummaries.pwc.com/ID/Value-added-tax-(VAT)-rates#G108 | 0
Cross-Sector | Fuel Taxes | Additional Fuel Tax Rate by Fuel | biofuel gasoline |  |  |  |  | No | Fuel Taxes | cross fuel tax |  |  |  |  | **Description:** This policy increases the tax rate for the selected fuel type(s). It is expressed as a percentage of the BAU Scenario price, which includes sales and excise taxes. // **Guidance for setting values:** There is no VAT in Hong Kong. In Hong Kong, unleaded petrol are taxed at HK$6.06 per litre, or around 35% of fuel price at around HK$17.
Cross-Sector | Fuel Taxes | Additional Fuel Tax Rate by Fuel | biofuel diesel |  |  |  |  | No | Fuel Taxes | cross fuel tax |  |  |  |  | **Description:** This policy increases the tax rate for the selected fuel type(s). It is expressed as a percentage of the BAU Scenario price, which includes sales and excise taxes. // **Guidance for setting values:** There is no VAT in Hong Kong. In Hong Kong, unleaded petrol are taxed at HK$6.06 per litre, or around 35% of fuel price at around HK$17.
Cross-Sector | Fuel Taxes | Additional Fuel Tax Rate by Fuel | jet fuel or kerosene |  |  |  |  | No | Fuel Taxes | cross fuel tax |  |  |  |  | **Description:** This policy increases the tax rate for the selected fuel type(s). It is expressed as a percentage of the BAU Scenario price, which includes sales and excise taxes. // **Guidance for setting values:** There is no VAT in Hong Kong. In Hong Kong, unleaded petrol are taxed at HK$6.06 per litre, or around 35% of fuel price at around HK$17.
Cross-Sector | Fuel Taxes | Additional Fuel Tax Rate by Fuel | heat |  |  |  |  | No | Fuel Taxes | cross fuel tax |  |  |  |  | **Description:** This policy increases the tax rate for the selected fuel type(s). It is expressed as a percentage of the BAU Scenario price, which includes sales and excise taxes. // **Guidance for setting values:** There is no VAT in Hong Kong. In Hong Kong, unleaded petrol are taxed at HK$6.06 per litre, or around 35% of fuel price at around HK$17.
Cross-Sector | Fuel Taxes | Additional Fuel Tax Rate by Fuel | lignite |  |  |  |  | No | Fuel Taxes | cross fuel tax |  |  |  |  | **Description:** This policy increases the tax rate for the selected fuel type(s). It is expressed as a percentage of the BAU Scenario price, which includes sales and excise taxes. // **Guidance for setting values:** There is no VAT in Hong Kong. In Hong Kong, unleaded petrol are taxed at HK$6.06 per litre, or around 35% of fuel price at around HK$17.
Cross-Sector | Fuel Taxes | Additional Fuel Tax Rate by Fuel | crude oil |  |  |  |  | No | Fuel Taxes | cross fuel tax |  |  |  |  | **Description:** This policy increases the tax rate for the selected fuel type(s). It is expressed as a percentage of the BAU Scenario price, which includes sales and excise taxes. // **Guidance for setting values:** There is no VAT in Hong Kong. In Hong Kong, unleaded petrol are taxed at HK$6.06 per litre, or around 35% of fuel price at around HK$17.
Cross-Sector | Fuel Taxes | Additional Fuel Tax Rate by Fuel | heavy or residual fuel oil |  |  |  |  | No | Fuel Taxes | cross fuel tax |  |  |  |  | **Description:** This policy increases the tax rate for the selected fuel type(s). It is expressed as a percentage of the BAU Scenario price, which includes sales and excise taxes. // **Guidance for setting values:** There is no VAT in Hong Kong. In Hong Kong, unleaded petrol are taxed at HK$6.06 per litre, or around 35% of fuel price at around HK$17.
Cross-Sector | Fuel Taxes | Additional Fuel Tax Rate by Fuel | LPG propane or butane |  |  |  |  | No | Fuel Taxes | cross fuel tax |  |  |  |  | **Description:** This policy increases the tax rate for the selected fuel type(s). It is expressed as a percentage of the BAU Scenario price, which includes sales and excise taxes. // **Guidance for setting values:** There is no VAT in Hong Kong. In Hong Kong, unleaded petrol are taxed at HK$6.06 per litre, or around 35% of fuel price at around HK$17.
Cross-Sector | Fuel Taxes | Additional Fuel Tax Rate by Fuel | municipal solid waste |  |  |  |  | No | Fuel Taxes | cross fuel tax |  |  |  |  | **Description:** This policy increases the tax rate for the selected fuel type(s). It is expressed as a percentage of the BAU Scenario price, which includes sales and excise taxes. // **Guidance for setting values:** There is no VAT in Hong Kong. In Hong Kong, unleaded petrol are taxed at HK$6.06 per litre, or around 35% of fuel price at around HK$17.
Cross-Sector | Fuel Taxes | Additional Fuel Tax Rate by Fuel | hydrogen |  |  |  |  | No | Fuel Taxes | cross fuel tax |  |  |  |  | **Description:** This policy increases the tax rate for the selected fuel type(s). It is expressed as a percentage of the BAU Scenario price, which includes sales and excise taxes. // **Guidance for setting values:** There is no VAT in Hong Kong. In Hong Kong, unleaded petrol are taxed at HK$6.06 per litre, or around 35% of fuel price at around HK$17.
Research and Development | Capital Cost Reduction | RnD Building Capital Cost Perc Reduction | heating |  | Buildings: Heating |  | 85 | No | R&D Capital Cost Reductions | RnD building capital cost reduction | 0% | 40% | 1% | % reduction in cost | **Description:** This policy causes the capital cost of the selected type(s) of equipment to decline by the set percentage over the course of the model run. The R&D progress caused by this policy is additional to any R&D necessary to comply with other policies, such as tighter fuel economy standards. No costs associated with conducting this additional R&D (such as investments in laboratories or engineers' salaries) are included in the model. // **Guidance for setting values:** This policy should generally be set to zero unless you are exploring a scenario with unusual and unexpected technological advancement. If setting a non-zero value, more mature technologies, such as coal, should have lower values than younger technologies, such as solar. A setting of 30% implies an average of roughly 1% annual improvement, which is very substantial. | architectural-design.html#rnd | research-and-development.html | none | 0
Research and Development | Capital Cost Reduction | RnD Building Capital Cost Perc Reduction | cooling and ventilation |  | Buildings: Cooling and Ventilation |  | 86 | Yes | R&D Capital Cost Reductions | RnD building capital cost reduction | 0% | 40% | 1% | % reduction in cost | **Description:** This policy causes the capital cost of the selected type(s) of equipment to decline by the set percentage over the course of the model run. The R&D progress caused by this policy is additional to any R&D necessary to comply with other policies, such as tighter fuel economy standards. No costs associated with conducting this additional R&D (such as investments in laboratories or engineers' salaries) are included in the model. // **Guidance for setting values:** This policy should generally be set to zero unless you are exploring a scenario with unusual and unexpected technological advancement. If setting a non-zero value, more mature technologies, such as coal, should have lower values than younger technologies, such as solar. A setting of 30% implies an average of roughly 1% annual improvement, which is very substantial. | architectural-design.html#rnd | research-and-development.html | none | 0
Research and Development | Capital Cost Reduction | RnD Building Capital Cost Perc Reduction | envelope |  | Buildings: Envelope |  | 87 | Yes | R&D Capital Cost Reductions | RnD building capital cost reduction | 0% | 40% | 1% | % reduction in cost | **Description:** This policy causes the capital cost of the selected type(s) of equipment to decline by the set percentage over the course of the model run. The R&D progress caused by this policy is additional to any R&D necessary to comply with other policies, such as tighter fuel economy standards. No costs associated with conducting this additional R&D (such as investments in laboratories or engineers' salaries) are included in the model. // **Guidance for setting values:** This policy should generally be set to zero unless you are exploring a scenario with unusual and unexpected technological advancement. If setting a non-zero value, more mature technologies, such as coal, should have lower values than younger technologies, such as solar. A setting of 30% implies an average of roughly 1% annual improvement, which is very substantial. | architectural-design.html#rnd | research-and-development.html | none | 0
Research and Development | Capital Cost Reduction | RnD Building Capital Cost Perc Reduction | lighting |  | Buildings: Lighting |  | 88 | Yes | R&D Capital Cost Reductions | RnD building capital cost reduction | 0% | 40% | 1% | % reduction in cost | **Description:** This policy causes the capital cost of the selected type(s) of equipment to decline by the set percentage over the course of the model run. The R&D progress caused by this policy is additional to any R&D necessary to comply with other policies, such as tighter fuel economy standards. No costs associated with conducting this additional R&D (such as investments in laboratories or engineers' salaries) are included in the model. // **Guidance for setting values:** This policy should generally be set to zero unless you are exploring a scenario with unusual and unexpected technological advancement. If setting a non-zero value, more mature technologies, such as coal, should have lower values than younger technologies, such as solar. A setting of 30% implies an average of roughly 1% annual improvement, which is very substantial. | architectural-design.html#rnd | research-and-development.html | none | 0
Research and Development | Capital Cost Reduction | RnD Building Capital Cost Perc Reduction | appliances |  | Buildings: Appliances |  | 89 | Yes | R&D Capital Cost Reductions | RnD building capital cost reduction | 0% | 40% | 1% | % reduction in cost | **Description:** This policy causes the capital cost of the selected type(s) of equipment to decline by the set percentage over the course of the model run. The R&D progress caused by this policy is additional to any R&D necessary to comply with other policies, such as tighter fuel economy standards. No costs associated with conducting this additional R&D (such as investments in laboratories or engineers' salaries) are included in the model. // **Guidance for setting values:** This policy should generally be set to zero unless you are exploring a scenario with unusual and unexpected technological advancement. If setting a non-zero value, more mature technologies, such as coal, should have lower values than younger technologies, such as solar. A setting of 30% implies an average of roughly 1% annual improvement, which is very substantial. | architectural-design.html#rnd | research-and-development.html | none | 0
Research and Development | Capital Cost Reduction | RnD Building Capital Cost Perc Reduction | other component |  | Buildings: Other Components |  | 90 | Yes | R&D Capital Cost Reductions | RnD building capital cost reduction | 0% | 40% | 1% | % reduction in cost | **Description:** This policy causes the capital cost of the selected type(s) of equipment to decline by the set percentage over the course of the model run. The R&D progress caused by this policy is additional to any R&D necessary to comply with other policies, such as tighter fuel economy standards. No costs associated with conducting this additional R&D (such as investments in laboratories or engineers' salaries) are included in the model. // **Guidance for setting values:** This policy should generally be set to zero unless you are exploring a scenario with unusual and unexpected technological advancement. If setting a non-zero value, more mature technologies, such as coal, should have lower values than younger technologies, such as solar. A setting of 30% implies an average of roughly 1% annual improvement, which is very substantial. | architectural-design.html#rnd | research-and-development.html | none | 0
Research and Development | Capital Cost Reduction | RnD CCS Capital Cost Perc Reduction |  |  |  |  | 91 | Yes | R&D Capital Cost Reductions | RnD CCS capital cost reduction | 0% | 40% | 1% | % reduction in cost | **Description:** This policy causes the capital cost of the selected type(s) of equipment to decline by the set percentage over the course of the model run. The R&D progress caused by this policy is additional to any R&D necessary to comply with other policies, such as tighter fuel economy standards. No costs associated with conducting this additional R&D (such as investments in laboratories or engineers' salaries) are included in the model. // **Guidance for setting values:** This policy should generally be set to zero unless you are exploring a scenario with unusual and unexpected technological advancement. If setting a non-zero value, more mature technologies, such as coal, should have lower values than younger technologies, such as solar. A setting of 30% implies an average of roughly 1% annual improvement, which is very substantial. | architectural-design.html#rnd | research-and-development.html | none | 0
Research and Development | Capital Cost Reduction | RnD Electricity Capital Cost Perc Reduction | hard coal es |  | Electricity: Hard Coal |  | 92 | Yes | R&D Capital Cost Reductions | RnD electricity capital cost reduction | 0% | 40% | 1% | % reduction in cost | **Description:** This policy causes the capital cost of the selected type(s) of equipment to decline by the set percentage over the course of the model run. The R&D progress caused by this policy is additional to any R&D necessary to comply with other policies, such as tighter fuel economy standards. No costs associated with conducting this additional R&D (such as investments in laboratories or engineers' salaries) are included in the model. // **Guidance for setting values:** This policy should generally be set to zero unless you are exploring a scenario with unusual and unexpected technological advancement. If setting a non-zero value, more mature technologies, such as coal, should have lower values than younger technologies, such as solar. A setting of 30% implies an average of roughly 1% annual improvement, which is very substantial. | architectural-design.html#rnd | research-and-development.html | none | 0
Research and Development | Capital Cost Reduction | RnD Electricity Capital Cost Perc Reduction | natural gas nonpeaker es |  | Electricity: Natural Gas Nonpeaker |  | 93 | Yes | R&D Capital Cost Reductions | RnD electricity capital cost reduction | 0% | 40% | 1% | % reduction in cost | **Description:** This policy causes the capital cost of the selected type(s) of equipment to decline by the set percentage over the course of the model run. The R&D progress caused by this policy is additional to any R&D necessary to comply with other policies, such as tighter fuel economy standards. No costs associated with conducting this additional R&D (such as investments in laboratories or engineers' salaries) are included in the model. // **Guidance for setting values:** This policy should generally be set to zero unless you are exploring a scenario with unusual and unexpected technological advancement. If setting a non-zero value, more mature technologies, such as coal, should have lower values than younger technologies, such as solar. A setting of 30% implies an average of roughly 1% annual improvement, which is very substantial. | architectural-design.html#rnd | research-and-development.html | none | 0
Research and Development | Capital Cost Reduction | RnD Electricity Capital Cost Perc Reduction | nuclear es |  | Electricity: Nuclear |  | 94 | Yes | R&D Capital Cost Reductions | RnD electricity capital cost reduction | 0% | 40% | 1% | % reduction in cost | **Description:** This policy causes the capital cost of the selected type(s) of equipment to decline by the set percentage over the course of the model run. The R&D progress caused by this policy is additional to any R&D necessary to comply with other policies, such as tighter fuel economy standards. No costs associated with conducting this additional R&D (such as investments in laboratories or engineers' salaries) are included in the model. // **Guidance for setting values:** This policy should generally be set to zero unless you are exploring a scenario with unusual and unexpected technological advancement. If setting a non-zero value, more mature technologies, such as coal, should have lower values than younger technologies, such as solar. A setting of 30% implies an average of roughly 1% annual improvement, which is very substantial. | architectural-design.html#rnd | research-and-development.html | none | 0
Research and Development | Capital Cost Reduction | RnD Electricity Capital Cost Perc Reduction | hydro es |  | Electricity: Hydro |  | 95 | Yes | R&D Capital Cost Reductions | RnD electricity capital cost reduction | 0% | 40% | 1% | % reduction in cost | **Description:** This policy causes the capital cost of the selected type(s) of equipment to decline by the set percentage over the course of the model run. The R&D progress caused by this policy is additional to any R&D necessary to comply with other policies, such as tighter fuel economy standards. No costs associated with conducting this additional R&D (such as investments in laboratories or engineers' salaries) are included in the model. // **Guidance for setting values:** This policy should generally be set to zero unless you are exploring a scenario with unusual and unexpected technological advancement. If setting a non-zero value, more mature technologies, such as coal, should have lower values than younger technologies, such as solar. A setting of 30% implies an average of roughly 1% annual improvement, which is very substantial. | architectural-design.html#rnd | research-and-development.html | none | 0
Research and Development | Capital Cost Reduction | RnD Electricity Capital Cost Perc Reduction | onshore wind es |  | Electricity: Onshore Wind |  | 96 | Yes | R&D Capital Cost Reductions | RnD electricity capital cost reduction | 0% | 40% | 1% | % reduction in cost | **Description:** This policy causes the capital cost of the selected type(s) of equipment to decline by the set percentage over the course of the model run. The R&D progress caused by this policy is additional to any R&D necessary to comply with other policies, such as tighter fuel economy standards. No costs associated with conducting this additional R&D (such as investments in laboratories or engineers' salaries) are included in the model. // **Guidance for setting values:** This policy should generally be set to zero unless you are exploring a scenario with unusual and unexpected technological advancement. If setting a non-zero value, more mature technologies, such as coal, should have lower values than younger technologies, such as solar. A setting of 30% implies an average of roughly 1% annual improvement, which is very substantial. | architectural-design.html#rnd | research-and-development.html | none | 0
Research and Development | Capital Cost Reduction | RnD Electricity Capital Cost Perc Reduction | solar PV es |  | Electricity: Solar PV |  | 97 | Yes | R&D Capital Cost Reductions | RnD electricity capital cost reduction | 0% | 40% | 1% | % reduction in cost | **Description:** This policy causes the capital cost of the selected type(s) of equipment to decline by the set percentage over the course of the model run. The R&D progress caused by this policy is additional to any R&D necessary to comply with other policies, such as tighter fuel economy standards. No costs associated with conducting this additional R&D (such as investments in laboratories or engineers' salaries) are included in the model. // **Guidance for setting values:** This policy should generally be set to zero unless you are exploring a scenario with unusual and unexpected technological advancement. If setting a non-zero value, more mature technologies, such as coal, should have lower values than younger technologies, such as solar. A setting of 30% implies an average of roughly 1% annual improvement, which is very substantial. | architectural-design.html#rnd | research-and-development.html | none | 0
Research and Development | Capital Cost Reduction | RnD Electricity Capital Cost Perc Reduction | solar thermal es |  | Electricity: Solar Thermal |  | 98 | Yes | R&D Capital Cost Reductions | RnD electricity capital cost reduction | 0% | 40% | 1% | % reduction in cost | **Description:** This policy causes the capital cost of the selected type(s) of equipment to decline by the set percentage over the course of the model run. The R&D progress caused by this policy is additional to any R&D necessary to comply with other policies, such as tighter fuel economy standards. No costs associated with conducting this additional R&D (such as investments in laboratories or engineers' salaries) are included in the model. // **Guidance for setting values:** This policy should generally be set to zero unless you are exploring a scenario with unusual and unexpected technological advancement. If setting a non-zero value, more mature technologies, such as coal, should have lower values than younger technologies, such as solar. A setting of 30% implies an average of roughly 1% annual improvement, which is very substantial. | architectural-design.html#rnd | research-and-development.html | none | 0
Research and Development | Capital Cost Reduction | RnD Electricity Capital Cost Perc Reduction | biomass es |  | Electricity: Biomass |  | 99 | Yes | R&D Capital Cost Reductions | RnD electricity capital cost reduction | 0% | 40% | 1% | % reduction in cost | **Description:** This policy causes the capital cost of the selected type(s) of equipment to decline by the set percentage over the course of the model run. The R&D progress caused by this policy is additional to any R&D necessary to comply with other policies, such as tighter fuel economy standards. No costs associated with conducting this additional R&D (such as investments in laboratories or engineers' salaries) are included in the model. // **Guidance for setting values:** This policy should generally be set to zero unless you are exploring a scenario with unusual and unexpected technological advancement. If setting a non-zero value, more mature technologies, such as coal, should have lower values than younger technologies, such as solar. A setting of 30% implies an average of roughly 1% annual improvement, which is very substantial. | architectural-design.html#rnd | research-and-development.html | none | 0
Research and Development | Capital Cost Reduction | RnD Electricity Capital Cost Perc Reduction | natural gas peaker es |  | Electricity: Natural Gas Peaker |  | 192 | Yes | R&D Capital Cost Reductions | RnD electricity capital cost reduction | 0% | 40% | 1% | % reduction in cost | **Description:** This policy causes the capital cost of the selected type(s) of equipment to decline by the set percentage over the course of the model run. The R&D progress caused by this policy is additional to any R&D necessary to comply with other policies, such as tighter fuel economy standards. No costs associated with conducting this additional R&D (such as investments in laboratories or engineers' salaries) are included in the model. // **Guidance for setting values:** This policy should generally be set to zero unless you are exploring a scenario with unusual and unexpected technological advancement. If setting a non-zero value, more mature technologies, such as coal, should have lower values than younger technologies, such as solar. A setting of 30% implies an average of roughly 1% annual improvement, which is very substantial. | architectural-design.html#rnd | research-and-development.html | none | 0
Research and Development | Capital Cost Reduction | RnD Electricity Capital Cost Perc Reduction | lignite es |  | Electricity: Lignite |  | 180 | Yes | R&D Capital Cost Reductions | RnD electricity capital cost reduction | 0% | 40% | 1% | % reduction in cost | **Description:** This policy causes the capital cost of the selected type(s) of equipment to decline by the set percentage over the course of the model run. The R&D progress caused by this policy is additional to any R&D necessary to comply with other policies, such as tighter fuel economy standards. No costs associated with conducting this additional R&D (such as investments in laboratories or engineers' salaries) are included in the model. // **Guidance for setting values:** This policy should generally be set to zero unless you are exploring a scenario with unusual and unexpected technological advancement. If setting a non-zero value, more mature technologies, such as coal, should have lower values than younger technologies, such as solar. A setting of 30% implies an average of roughly 1% annual improvement, which is very substantial. | architectural-design.html#rnd | research-and-development.html | none | 0
Research and Development | Capital Cost Reduction | RnD Electricity Capital Cost Perc Reduction | offshore wind es |  | Electricity: Offshore Wind |  | 183 | Yes | R&D Capital Cost Reductions | RnD electricity capital cost reduction | 0% | 40% | 1% | % reduction in cost | **Description:** This policy causes the capital cost of the selected type(s) of equipment to decline by the set percentage over the course of the model run. The R&D progress caused by this policy is additional to any R&D necessary to comply with other policies, such as tighter fuel economy standards. No costs associated with conducting this additional R&D (such as investments in laboratories or engineers' salaries) are included in the model. // **Guidance for setting values:** This policy should generally be set to zero unless you are exploring a scenario with unusual and unexpected technological advancement. If setting a non-zero value, more mature technologies, such as coal, should have lower values than younger technologies, such as solar. A setting of 30% implies an average of roughly 1% annual improvement, which is very substantial. | architectural-design.html#rnd | research-and-development.html | none | 0
Research and Development | Capital Cost Reduction | RnD Industry Capital Cost Perc Reduction | cement and other carbonates |  | Industry: Cement |  | 100 | Yes | R&D Capital Cost Reductions | RnD industry capital cost reduction | 0% | 40% | 1% | % reduction in cost | **Description:** This policy causes the capital cost of the selected type(s) of equipment to decline by the set percentage over the course of the model run. The R&D progress caused by this policy is additional to any R&D necessary to comply with other policies, such as tighter fuel economy standards. No costs associated with conducting this additional R&D (such as investments in laboratories or engineers' salaries) are included in the model. // **Guidance for setting values:** This policy should generally be set to zero unless you are exploring a scenario with unusual and unexpected technological advancement. If setting a non-zero value, more mature technologies, such as coal, should have lower values than younger technologies, such as solar. A setting of 30% implies an average of roughly 1% annual improvement, which is very substantial. | architectural-design.html#rnd | research-and-development.html | none | 0
Research and Development | Capital Cost Reduction | RnD Industry Capital Cost Perc Reduction | natural gas and petroleum systems |  | Industry: Natural Gas and Petroleum |  | 101 | Yes | R&D Capital Cost Reductions | RnD industry capital cost reduction | 0% | 40% | 1% | % reduction in cost | **Description:** This policy causes the capital cost of the selected type(s) of equipment to decline by the set percentage over the course of the model run. The R&D progress caused by this policy is additional to any R&D necessary to comply with other policies, such as tighter fuel economy standards. No costs associated with conducting this additional R&D (such as investments in laboratories or engineers' salaries) are included in the model. // **Guidance for setting values:** This policy should generally be set to zero unless you are exploring a scenario with unusual and unexpected technological advancement. If setting a non-zero value, more mature technologies, such as coal, should have lower values than younger technologies, such as solar. A setting of 30% implies an average of roughly 1% annual improvement, which is very substantial. | architectural-design.html#rnd | research-and-development.html | none | 0
Research and Development | Capital Cost Reduction | RnD Industry Capital Cost Perc Reduction | iron and steel |  | Industry: Iron and Steel |  | 102 | Yes | R&D Capital Cost Reductions | RnD industry capital cost reduction | 0% | 40% | 1% | % reduction in cost | **Description:** This policy causes the capital cost of the selected type(s) of equipment to decline by the set percentage over the course of the model run. The R&D progress caused by this policy is additional to any R&D necessary to comply with other policies, such as tighter fuel economy standards. No costs associated with conducting this additional R&D (such as investments in laboratories or engineers' salaries) are included in the model. // **Guidance for setting values:** This policy should generally be set to zero unless you are exploring a scenario with unusual and unexpected technological advancement. If setting a non-zero value, more mature technologies, such as coal, should have lower values than younger technologies, such as solar. A setting of 30% implies an average of roughly 1% annual improvement, which is very substantial. | architectural-design.html#rnd | research-and-development.html | none | 0
Research and Development | Capital Cost Reduction | RnD Industry Capital Cost Perc Reduction | chemicals |  | Industry: Chemicals |  | 103 | Yes | R&D Capital Cost Reductions | RnD industry capital cost reduction | 0% | 40% | 1% | % reduction in cost | **Description:** This policy causes the capital cost of the selected type(s) of equipment to decline by the set percentage over the course of the model run. The R&D progress caused by this policy is additional to any R&D necessary to comply with other policies, such as tighter fuel economy standards. No costs associated with conducting this additional R&D (such as investments in laboratories or engineers' salaries) are included in the model. // **Guidance for setting values:** This policy should generally be set to zero unless you are exploring a scenario with unusual and unexpected technological advancement. If setting a non-zero value, more mature technologies, such as coal, should have lower values than younger technologies, such as solar. A setting of 30% implies an average of roughly 1% annual improvement, which is very substantial. | architectural-design.html#rnd | research-and-development.html | none | 0
Research and Development | Capital Cost Reduction | RnD Industry Capital Cost Perc Reduction | coal mining |  | Industry: Mining |  | 104 | Yes | R&D Capital Cost Reductions | RnD industry capital cost reduction | 0% | 40% | 1% | % reduction in cost | **Description:** This policy causes the capital cost of the selected type(s) of equipment to decline by the set percentage over the course of the model run. The R&D progress caused by this policy is additional to any R&D necessary to comply with other policies, such as tighter fuel economy standards. No costs associated with conducting this additional R&D (such as investments in laboratories or engineers' salaries) are included in the model. // **Guidance for setting values:** This policy should generally be set to zero unless you are exploring a scenario with unusual and unexpected technological advancement. If setting a non-zero value, more mature technologies, such as coal, should have lower values than younger technologies, such as solar. A setting of 30% implies an average of roughly 1% annual improvement, which is very substantial. | architectural-design.html#rnd | research-and-development.html | none | 0
Research and Development | Capital Cost Reduction | RnD Industry Capital Cost Perc Reduction | waste management |  | Industry: Water & Waste |  | 105 | Yes | R&D Capital Cost Reductions | RnD industry capital cost reduction | 0% | 40% | 1% | % reduction in cost | **Description:** This policy causes the capital cost of the selected type(s) of equipment to decline by the set percentage over the course of the model run. The R&D progress caused by this policy is additional to any R&D necessary to comply with other policies, such as tighter fuel economy standards. No costs associated with conducting this additional R&D (such as investments in laboratories or engineers' salaries) are included in the model. // **Guidance for setting values:** This policy should generally be set to zero unless you are exploring a scenario with unusual and unexpected technological advancement. If setting a non-zero value, more mature technologies, such as coal, should have lower values than younger technologies, such as solar. A setting of 30% implies an average of roughly 1% annual improvement, which is very substantial. | architectural-design.html#rnd | research-and-development.html | none | 0
Research and Development | Capital Cost Reduction | RnD Industry Capital Cost Perc Reduction | agriculture |  | Industry: Agriculture |  | 106 | Yes | R&D Capital Cost Reductions | RnD industry capital cost reduction | 0% | 40% | 1% | % reduction in cost | **Description:** This policy causes the capital cost of the selected type(s) of equipment to decline by the set percentage over the course of the model run. The R&D progress caused by this policy is additional to any R&D necessary to comply with other policies, such as tighter fuel economy standards. No costs associated with conducting this additional R&D (such as investments in laboratories or engineers' salaries) are included in the model. // **Guidance for setting values:** This policy should generally be set to zero unless you are exploring a scenario with unusual and unexpected technological advancement. If setting a non-zero value, more mature technologies, such as coal, should have lower values than younger technologies, such as solar. A setting of 30% implies an average of roughly 1% annual improvement, which is very substantial. | architectural-design.html#rnd | research-and-development.html | none | 0
Research and Development | Capital Cost Reduction | RnD Industry Capital Cost Perc Reduction | other industries |  | Industry: Other Industries |  | 107 | Yes | R&D Capital Cost Reductions | RnD industry capital cost reduction | 0% | 40% | 1% | % reduction in cost | **Description:** This policy causes the capital cost of the selected type(s) of equipment to decline by the set percentage over the course of the model run. The R&D progress caused by this policy is additional to any R&D necessary to comply with other policies, such as tighter fuel economy standards. No costs associated with conducting this additional R&D (such as investments in laboratories or engineers' salaries) are included in the model. // **Guidance for setting values:** This policy should generally be set to zero unless you are exploring a scenario with unusual and unexpected technological advancement. If setting a non-zero value, more mature technologies, such as coal, should have lower values than younger technologies, such as solar. A setting of 30% implies an average of roughly 1% annual improvement, which is very substantial. | architectural-design.html#rnd | research-and-development.html | none | 0
Research and Development | Capital Cost Reduction | RnD Transportation Capital Cost Perc Reduction | battery electric vehicle |  | Vehicles: Battery Electric |  | 108 | Yes | R&D Capital Cost Reductions | RnD transportation capital cost reduction | 0% | 40% | 1% | % reduction in cost | **Description:** This policy causes the capital cost of the selected type(s) of equipment to decline by the set percentage over the course of the model run. The R&D progress caused by this policy is additional to any R&D necessary to comply with other policies, such as tighter fuel economy standards. No costs associated with conducting this additional R&D (such as investments in laboratories or engineers' salaries) are included in the model. // **Guidance for setting values:** This policy should generally be set to zero unless you are exploring a scenario with unusual and unexpected technological advancement. If setting a non-zero value, more mature technologies, such as coal, should have lower values than younger technologies, such as solar. A setting of 30% implies an average of roughly 1% annual improvement, which is very substantial. | architectural-design.html#rnd | research-and-development.html | none | 0
Research and Development | Capital Cost Reduction | RnD Transportation Capital Cost Perc Reduction | natural gas vehicle |  | Vehicles: Natural Gas |  | 109 | Yes | R&D Capital Cost Reductions | RnD transportation capital cost reduction | 0% | 40% | 1% | % reduction in cost | **Description:** This policy causes the capital cost of the selected type(s) of equipment to decline by the set percentage over the course of the model run. The R&D progress caused by this policy is additional to any R&D necessary to comply with other policies, such as tighter fuel economy standards. No costs associated with conducting this additional R&D (such as investments in laboratories or engineers' salaries) are included in the model. // **Guidance for setting values:** This policy should generally be set to zero unless you are exploring a scenario with unusual and unexpected technological advancement. If setting a non-zero value, more mature technologies, such as coal, should have lower values than younger technologies, such as solar. A setting of 30% implies an average of roughly 1% annual improvement, which is very substantial. | architectural-design.html#rnd | research-and-development.html | none | 0
Research and Development | Capital Cost Reduction | RnD Transportation Capital Cost Perc Reduction | gasoline vehicle |  | Vehicles: Gasoline Engine |  | 110 | Yes | R&D Capital Cost Reductions | RnD transportation capital cost reduction | 0% | 40% | 1% | % reduction in cost | **Description:** This policy causes the capital cost of the selected type(s) of equipment to decline by the set percentage over the course of the model run. The R&D progress caused by this policy is additional to any R&D necessary to comply with other policies, such as tighter fuel economy standards. No costs associated with conducting this additional R&D (such as investments in laboratories or engineers' salaries) are included in the model. // **Guidance for setting values:** This policy should generally be set to zero unless you are exploring a scenario with unusual and unexpected technological advancement. If setting a non-zero value, more mature technologies, such as coal, should have lower values than younger technologies, such as solar. A setting of 30% implies an average of roughly 1% annual improvement, which is very substantial. | architectural-design.html#rnd | research-and-development.html | none | 0
Research and Development | Capital Cost Reduction | RnD Transportation Capital Cost Perc Reduction | diesel vehicle |  | Vehicles: Diesel Engine |  | 111 | Yes | R&D Capital Cost Reductions | RnD transportation capital cost reduction | 0% | 40% | 1% | % reduction in cost | **Description:** This policy causes the capital cost of the selected type(s) of equipment to decline by the set percentage over the course of the model run. The R&D progress caused by this policy is additional to any R&D necessary to comply with other policies, such as tighter fuel economy standards. No costs associated with conducting this additional R&D (such as investments in laboratories or engineers' salaries) are included in the model. // **Guidance for setting values:** This policy should generally be set to zero unless you are exploring a scenario with unusual and unexpected technological advancement. If setting a non-zero value, more mature technologies, such as coal, should have lower values than younger technologies, such as solar. A setting of 30% implies an average of roughly 1% annual improvement, which is very substantial. | architectural-design.html#rnd | research-and-development.html | none | 0
Research and Development | Capital Cost Reduction | RnD Transportation Capital Cost Perc Reduction | plugin hybrid vehicle |  | Vehicles: Plug-in Hybrid |  | 112 | Yes | R&D Capital Cost Reductions | RnD transportation capital cost reduction | 0% | 40% | 1% | % reduction in cost | **Description:** This policy causes the capital cost of the selected type(s) of equipment to decline by the set percentage over the course of the model run. The R&D progress caused by this policy is additional to any R&D necessary to comply with other policies, such as tighter fuel economy standards. No costs associated with conducting this additional R&D (such as investments in laboratories or engineers' salaries) are included in the model. // **Guidance for setting values:** This policy should generally be set to zero unless you are exploring a scenario with unusual and unexpected technological advancement. If setting a non-zero value, more mature technologies, such as coal, should have lower values than younger technologies, such as solar. A setting of 30% implies an average of roughly 1% annual improvement, which is very substantial. | architectural-design.html#rnd | research-and-development.html | none | 0
Research and Development | Capital Cost Reduction | RnD Transportation Capital Cost Perc Reduction | LPG vehicle |  | Vehicles: LPG |  | 113 | Yes | R&D Capital Cost Reductions | RnD transportation capital cost reduction | 0% | 40% | 1% | % reduction in cost | **Description:** This policy causes the capital cost of the selected type(s) of equipment to decline by the set percentage over the course of the model run. The R&D progress caused by this policy is additional to any R&D necessary to comply with other policies, such as tighter fuel economy standards. No costs associated with conducting this additional R&D (such as investments in laboratories or engineers' salaries) are included in the model. // **Guidance for setting values:** This policy should generally be set to zero unless you are exploring a scenario with unusual and unexpected technological advancement. If setting a non-zero value, more mature technologies, such as coal, should have lower values than younger technologies, such as solar. A setting of 30% implies an average of roughly 1% annual improvement, which is very substantial. | architectural-design.html#rnd | research-and-development.html | none | 0
Research and Development | Capital Cost Reduction | RnD Transportation Capital Cost Perc Reduction | hydrogen vehicle |  | Vehicles: Hydrogen |  | 520 | Yes | R&D Capital Cost Reductions | RnD transportation capital cost reduction | 0% | 40% | 1% | % reduction in cost | **Description:** This policy causes the capital cost of the selected type(s) of equipment to decline by the set percentage over the course of the model run. The R&D progress caused by this policy is additional to any R&D necessary to comply with other policies, such as tighter fuel economy standards. No costs associated with conducting this additional R&D (such as investments in laboratories or engineers' salaries) are included in the model. // **Guidance for setting values:** This policy should generally be set to zero unless you are exploring a scenario with unusual and unexpected technological advancement. If setting a non-zero value, more mature technologies, such as coal, should have lower values than younger technologies, such as solar. A setting of 30% implies an average of roughly 1% annual improvement, which is very substantial. | architectural-design.html#rnd | research-and-development.html
Research and Development | Fuel Use Reduction | RnD Building Fuel Use Perc Reduction | heating |  | Buildings: Heating |  | 114 | No | R&D Fuel Use Reductions | RnD building fuel use reduction | 0% | 40% | 1% | % reduction in fuel use | **Description:** This policy causes the fuel use of the selected type(s) of equipment to decline by the set percentage over the course of the model run. The R&D progress caused by this policy is additional to any R&D necessary to comply with other policies, such as tighter fuel economy standards. No costs associated with conducting this additional R&D (such as investments in laboratories or engineers' salaries) are included in the model. // **Guidance for setting values:** This policy should generally be set to zero unless you are exploring a scenario with unusual and unexpected technological advancement. If setting a non-zero value, more mature technologies, such as coal, should have lower values than younger technologies, such as solar. A setting of 30% implies an average of roughly 1% annual improvement, which is very substantial. | architectural-design.html#rnd | research-and-development.html | none | 0
Research and Development | Fuel Use Reduction | RnD Building Fuel Use Perc Reduction | cooling and ventilation |  | Buildings: Cooling and Ventilation |  | 115 | Yes | R&D Fuel Use Reductions | RnD building fuel use reduction | 0% | 40% | 1% | % reduction in fuel use | **Description:** This policy causes the fuel use of the selected type(s) of equipment to decline by the set percentage over the course of the model run. The R&D progress caused by this policy is additional to any R&D necessary to comply with other policies, such as tighter fuel economy standards. No costs associated with conducting this additional R&D (such as investments in laboratories or engineers' salaries) are included in the model. // **Guidance for setting values:** This policy should generally be set to zero unless you are exploring a scenario with unusual and unexpected technological advancement. If setting a non-zero value, more mature technologies, such as coal, should have lower values than younger technologies, such as solar. A setting of 30% implies an average of roughly 1% annual improvement, which is very substantial. | architectural-design.html#rnd | research-and-development.html | none | 0
Research and Development | Fuel Use Reduction | RnD Building Fuel Use Perc Reduction | envelope |  |  |  |  | No | R&D Fuel Use Reductions | RnD building fuel use reduction |  |  |  |  | **Description:** This policy causes the fuel use of the selected type(s) of equipment to decline by the set percentage over the course of the model run. The R&D progress caused by this policy is additional to any R&D necessary to comply with other policies, such as tighter fuel economy standards. No costs associated with conducting this additional R&D (such as investments in laboratories or engineers' salaries) are included in the model. // **Guidance for setting values:** This policy should generally be set to zero unless you are exploring a scenario with unusual and unexpected technological advancement. If setting a non-zero value, more mature technologies, such as coal, should have lower values than younger technologies, such as solar. A setting of 30% implies an average of roughly 1% annual improvement, which is very substantial.
Research and Development | Fuel Use Reduction | RnD Building Fuel Use Perc Reduction | lighting |  | Buildings: Lighting |  | 117 | Yes | R&D Fuel Use Reductions | RnD building fuel use reduction | 0% | 40% | 1% | % reduction in fuel use | **Description:** This policy causes the fuel use of the selected type(s) of equipment to decline by the set percentage over the course of the model run. The R&D progress caused by this policy is additional to any R&D necessary to comply with other policies, such as tighter fuel economy standards. No costs associated with conducting this additional R&D (such as investments in laboratories or engineers' salaries) are included in the model. // **Guidance for setting values:** This policy should generally be set to zero unless you are exploring a scenario with unusual and unexpected technological advancement. If setting a non-zero value, more mature technologies, such as coal, should have lower values than younger technologies, such as solar. A setting of 30% implies an average of roughly 1% annual improvement, which is very substantial. | architectural-design.html#rnd | research-and-development.html | none | 0
Research and Development | Fuel Use Reduction | RnD Building Fuel Use Perc Reduction | appliances |  | Buildings: Appliances |  | 118 | Yes | R&D Fuel Use Reductions | RnD building fuel use reduction | 0% | 40% | 1% | % reduction in fuel use | **Description:** This policy causes the fuel use of the selected type(s) of equipment to decline by the set percentage over the course of the model run. The R&D progress caused by this policy is additional to any R&D necessary to comply with other policies, such as tighter fuel economy standards. No costs associated with conducting this additional R&D (such as investments in laboratories or engineers' salaries) are included in the model. // **Guidance for setting values:** This policy should generally be set to zero unless you are exploring a scenario with unusual and unexpected technological advancement. If setting a non-zero value, more mature technologies, such as coal, should have lower values than younger technologies, such as solar. A setting of 30% implies an average of roughly 1% annual improvement, which is very substantial. | architectural-design.html#rnd | research-and-development.html | none | 0
Research and Development | Fuel Use Reduction | RnD Building Fuel Use Perc Reduction | other component |  | Buildings: Other Components |  | 119 | Yes | R&D Fuel Use Reductions | RnD building fuel use reduction | 0% | 40% | 1% | % reduction in fuel use | **Description:** This policy causes the fuel use of the selected type(s) of equipment to decline by the set percentage over the course of the model run. The R&D progress caused by this policy is additional to any R&D necessary to comply with other policies, such as tighter fuel economy standards. No costs associated with conducting this additional R&D (such as investments in laboratories or engineers' salaries) are included in the model. // **Guidance for setting values:** This policy should generally be set to zero unless you are exploring a scenario with unusual and unexpected technological advancement. If setting a non-zero value, more mature technologies, such as coal, should have lower values than younger technologies, such as solar. A setting of 30% implies an average of roughly 1% annual improvement, which is very substantial. | architectural-design.html#rnd | research-and-development.html | none | 0
Research and Development | Fuel Use Reduction | RnD CCS Fuel Use Perc Reduction |  |  |  |  | 120 | Yes | R&D Fuel Use Reductions | RnD CCS fuel use reduction | 0% | 40% | 1% | % reduction in fuel use | **Description:** This policy causes the fuel use of the selected type(s) of equipment to decline by the set percentage over the course of the model run. The R&D progress caused by this policy is additional to any R&D necessary to comply with other policies, such as tighter fuel economy standards. No costs associated with conducting this additional R&D (such as investments in laboratories or engineers' salaries) are included in the model. // **Guidance for setting values:** This policy should generally be set to zero unless you are exploring a scenario with unusual and unexpected technological advancement. If setting a non-zero value, more mature technologies, such as coal, should have lower values than younger technologies, such as solar. A setting of 30% implies an average of roughly 1% annual improvement, which is very substantial. | architectural-design.html#rnd | research-and-development.html | none | 0
Research and Development | Fuel Use Reduction | RnD Electricity Fuel Use Perc Reduction | hard coal es |  | Electricity: Hard Coal |  | 121 | Yes | R&D Fuel Use Reductions | RnD electricity fuel use reduction | 0% | 40% | 1% | % reduction in fuel use | **Description:** This policy causes the fuel use of the selected type(s) of equipment to decline by the set percentage over the course of the model run. The R&D progress caused by this policy is additional to any R&D necessary to comply with other policies, such as tighter fuel economy standards. No costs associated with conducting this additional R&D (such as investments in laboratories or engineers' salaries) are included in the model. // **Guidance for setting values:** This policy should generally be set to zero unless you are exploring a scenario with unusual and unexpected technological advancement. If setting a non-zero value, more mature technologies, such as coal, should have lower values than younger technologies, such as solar. A setting of 30% implies an average of roughly 1% annual improvement, which is very substantial. | architectural-design.html#rnd | research-and-development.html | none | 0
Research and Development | Fuel Use Reduction | RnD Electricity Fuel Use Perc Reduction | natural gas nonpeaker es |  | Electricity: Natural Gas Nonpeaker |  | 122 | Yes | R&D Fuel Use Reductions | RnD electricity fuel use reduction | 0% | 40% | 1% | % reduction in fuel use | **Description:** This policy causes the fuel use of the selected type(s) of equipment to decline by the set percentage over the course of the model run. The R&D progress caused by this policy is additional to any R&D necessary to comply with other policies, such as tighter fuel economy standards. No costs associated with conducting this additional R&D (such as investments in laboratories or engineers' salaries) are included in the model. // **Guidance for setting values:** This policy should generally be set to zero unless you are exploring a scenario with unusual and unexpected technological advancement. If setting a non-zero value, more mature technologies, such as coal, should have lower values than younger technologies, such as solar. A setting of 30% implies an average of roughly 1% annual improvement, which is very substantial. | architectural-design.html#rnd | research-and-development.html | none | 0
Research and Development | Fuel Use Reduction | RnD Electricity Fuel Use Perc Reduction | nuclear es |  | Electricity: Nuclear |  | 123 | Yes | R&D Fuel Use Reductions | RnD electricity fuel use reduction | 0% | 40% | 1% | % reduction in fuel use | **Description:** This policy causes the fuel use of the selected type(s) of equipment to decline by the set percentage over the course of the model run. The R&D progress caused by this policy is additional to any R&D necessary to comply with other policies, such as tighter fuel economy standards. No costs associated with conducting this additional R&D (such as investments in laboratories or engineers' salaries) are included in the model. // **Guidance for setting values:** This policy should generally be set to zero unless you are exploring a scenario with unusual and unexpected technological advancement. If setting a non-zero value, more mature technologies, such as coal, should have lower values than younger technologies, such as solar. A setting of 30% implies an average of roughly 1% annual improvement, which is very substantial. | architectural-design.html#rnd | research-and-development.html | none | 0
Research and Development | Fuel Use Reduction | RnD Electricity Fuel Use Perc Reduction | hydro es |  |  |  |  | No | R&D Fuel Use Reductions | RnD electricity fuel use reduction |  |  |  |  | **Description:** This policy causes the fuel use of the selected type(s) of equipment to decline by the set percentage over the course of the model run. The R&D progress caused by this policy is additional to any R&D necessary to comply with other policies, such as tighter fuel economy standards. No costs associated with conducting this additional R&D (such as investments in laboratories or engineers' salaries) are included in the model. // **Guidance for setting values:** This policy should generally be set to zero unless you are exploring a scenario with unusual and unexpected technological advancement. If setting a non-zero value, more mature technologies, such as coal, should have lower values than younger technologies, such as solar. A setting of 30% implies an average of roughly 1% annual improvement, which is very substantial.
Research and Development | Fuel Use Reduction | RnD Electricity Fuel Use Perc Reduction | onshore wind es |  |  |  |  | No | R&D Fuel Use Reductions | RnD electricity fuel use reduction |  |  |  |  | **Description:** This policy causes the fuel use of the selected type(s) of equipment to decline by the set percentage over the course of the model run. The R&D progress caused by this policy is additional to any R&D necessary to comply with other policies, such as tighter fuel economy standards. No costs associated with conducting this additional R&D (such as investments in laboratories or engineers' salaries) are included in the model. // **Guidance for setting values:** This policy should generally be set to zero unless you are exploring a scenario with unusual and unexpected technological advancement. If setting a non-zero value, more mature technologies, such as coal, should have lower values than younger technologies, such as solar. A setting of 30% implies an average of roughly 1% annual improvement, which is very substantial.
Research and Development | Fuel Use Reduction | RnD Electricity Fuel Use Perc Reduction | solar PV es |  |  |  |  | No | R&D Fuel Use Reductions | RnD electricity fuel use reduction |  |  |  |  | **Description:** This policy causes the fuel use of the selected type(s) of equipment to decline by the set percentage over the course of the model run. The R&D progress caused by this policy is additional to any R&D necessary to comply with other policies, such as tighter fuel economy standards. No costs associated with conducting this additional R&D (such as investments in laboratories or engineers' salaries) are included in the model. // **Guidance for setting values:** This policy should generally be set to zero unless you are exploring a scenario with unusual and unexpected technological advancement. If setting a non-zero value, more mature technologies, such as coal, should have lower values than younger technologies, such as solar. A setting of 30% implies an average of roughly 1% annual improvement, which is very substantial.
Research and Development | Fuel Use Reduction | RnD Electricity Fuel Use Perc Reduction | solar thermal es |  |  |  |  | No | R&D Fuel Use Reductions | RnD electricity fuel use reduction |  |  |  |  | **Description:** This policy causes the fuel use of the selected type(s) of equipment to decline by the set percentage over the course of the model run. The R&D progress caused by this policy is additional to any R&D necessary to comply with other policies, such as tighter fuel economy standards. No costs associated with conducting this additional R&D (such as investments in laboratories or engineers' salaries) are included in the model. // **Guidance for setting values:** This policy should generally be set to zero unless you are exploring a scenario with unusual and unexpected technological advancement. If setting a non-zero value, more mature technologies, such as coal, should have lower values than younger technologies, such as solar. A setting of 30% implies an average of roughly 1% annual improvement, which is very substantial.
Research and Development | Fuel Use Reduction | RnD Electricity Fuel Use Perc Reduction | biomass es |  | Electricity: Biomass |  | 124 | Yes | R&D Fuel Use Reductions | RnD electricity fuel use reduction | 0% | 40% | 1% | % reduction in fuel use | **Description:** This policy causes the fuel use of the selected type(s) of equipment to decline by the set percentage over the course of the model run. The R&D progress caused by this policy is additional to any R&D necessary to comply with other policies, such as tighter fuel economy standards. No costs associated with conducting this additional R&D (such as investments in laboratories or engineers' salaries) are included in the model. // **Guidance for setting values:** This policy should generally be set to zero unless you are exploring a scenario with unusual and unexpected technological advancement. If setting a non-zero value, more mature technologies, such as coal, should have lower values than younger technologies, such as solar. A setting of 30% implies an average of roughly 1% annual improvement, which is very substantial. | architectural-design.html#rnd | research-and-development.html | none | 0
Research and Development | Fuel Use Reduction | RnD Electricity Fuel Use Perc Reduction | natural gas peaker es |  | Electricity: Natural Gas Peaker |  | 193 | Yes | R&D Fuel Use Reductions | RnD electricity fuel use reduction | 0% | 40% | 1% | % reduction in fuel use | **Description:** This policy causes the fuel use of the selected type(s) of equipment to decline by the set percentage over the course of the model run. The R&D progress caused by this policy is additional to any R&D necessary to comply with other policies, such as tighter fuel economy standards. No costs associated with conducting this additional R&D (such as investments in laboratories or engineers' salaries) are included in the model. // **Guidance for setting values:** This policy should generally be set to zero unless you are exploring a scenario with unusual and unexpected technological advancement. If setting a non-zero value, more mature technologies, such as coal, should have lower values than younger technologies, such as solar. A setting of 30% implies an average of roughly 1% annual improvement, which is very substantial. | architectural-design.html#rnd | research-and-development.html | none | 0
Research and Development | Fuel Use Reduction | RnD Electricity Fuel Use Perc Reduction | lignite es |  | Electricity: Lignite |  | 181 | Yes | R&D Fuel Use Reductions | RnD electricity fuel use reduction | 0% | 40% | 1% | % reduction in fuel use | **Description:** This policy causes the fuel use of the selected type(s) of equipment to decline by the set percentage over the course of the model run. The R&D progress caused by this policy is additional to any R&D necessary to comply with other policies, such as tighter fuel economy standards. No costs associated with conducting this additional R&D (such as investments in laboratories or engineers' salaries) are included in the model. // **Guidance for setting values:** This policy should generally be set to zero unless you are exploring a scenario with unusual and unexpected technological advancement. If setting a non-zero value, more mature technologies, such as coal, should have lower values than younger technologies, such as solar. A setting of 30% implies an average of roughly 1% annual improvement, which is very substantial. | architectural-design.html#rnd | research-and-development.html | none | 0
Research and Development | Fuel Use Reduction | RnD Electricity Fuel Use Perc Reduction | offshore wind es |  |  |  |  | No | R&D Fuel Use Reductions | RnD electricity fuel use reduction |  |  |  |  | **Description:** This policy causes the fuel use of the selected type(s) of equipment to decline by the set percentage over the course of the model run. The R&D progress caused by this policy is additional to any R&D necessary to comply with other policies, such as tighter fuel economy standards. No costs associated with conducting this additional R&D (such as investments in laboratories or engineers' salaries) are included in the model. // **Guidance for setting values:** This policy should generally be set to zero unless you are exploring a scenario with unusual and unexpected technological advancement. If setting a non-zero value, more mature technologies, such as coal, should have lower values than younger technologies, such as solar. A setting of 30% implies an average of roughly 1% annual improvement, which is very substantial.
Research and Development | Fuel Use Reduction | RnD Industry Fuel Use Perc Reduction | cement and other carbonates |  | Industry: Cement |  | 125 | Yes | R&D Fuel Use Reductions | RnD industry fuel use reduction | 0% | 40% | 1% | % reduction in fuel use | **Description:** This policy causes the fuel use of the selected type(s) of equipment to decline by the set percentage over the course of the model run. The R&D progress caused by this policy is additional to any R&D necessary to comply with other policies, such as tighter fuel economy standards. No costs associated with conducting this additional R&D (such as investments in laboratories or engineers' salaries) are included in the model. // **Guidance for setting values:** This policy should generally be set to zero unless you are exploring a scenario with unusual and unexpected technological advancement. If setting a non-zero value, more mature technologies, such as coal, should have lower values than younger technologies, such as solar. A setting of 30% implies an average of roughly 1% annual improvement, which is very substantial. | architectural-design.html#rnd | research-and-development.html | none | 0
Research and Development | Fuel Use Reduction | RnD Industry Fuel Use Perc Reduction | natural gas and petroleum systems |  | Industry: Natural Gas and Petroleum |  | 126 | Yes | R&D Fuel Use Reductions | RnD industry fuel use reduction | 0% | 40% | 1% | % reduction in fuel use | **Description:** This policy causes the fuel use of the selected type(s) of equipment to decline by the set percentage over the course of the model run. The R&D progress caused by this policy is additional to any R&D necessary to comply with other policies, such as tighter fuel economy standards. No costs associated with conducting this additional R&D (such as investments in laboratories or engineers' salaries) are included in the model. // **Guidance for setting values:** This policy should generally be set to zero unless you are exploring a scenario with unusual and unexpected technological advancement. If setting a non-zero value, more mature technologies, such as coal, should have lower values than younger technologies, such as solar. A setting of 30% implies an average of roughly 1% annual improvement, which is very substantial. | architectural-design.html#rnd | research-and-development.html | none | 0
Research and Development | Fuel Use Reduction | RnD Industry Fuel Use Perc Reduction | iron and steel |  | Industry: Iron and Steel |  | 127 | Yes | R&D Fuel Use Reductions | RnD industry fuel use reduction | 0% | 40% | 1% | % reduction in fuel use | **Description:** This policy causes the fuel use of the selected type(s) of equipment to decline by the set percentage over the course of the model run. The R&D progress caused by this policy is additional to any R&D necessary to comply with other policies, such as tighter fuel economy standards. No costs associated with conducting this additional R&D (such as investments in laboratories or engineers' salaries) are included in the model. // **Guidance for setting values:** This policy should generally be set to zero unless you are exploring a scenario with unusual and unexpected technological advancement. If setting a non-zero value, more mature technologies, such as coal, should have lower values than younger technologies, such as solar. A setting of 30% implies an average of roughly 1% annual improvement, which is very substantial. | architectural-design.html#rnd | research-and-development.html | none | 0
Research and Development | Fuel Use Reduction | RnD Industry Fuel Use Perc Reduction | chemicals |  | Industry: Chemicals |  | 128 | Yes | R&D Fuel Use Reductions | RnD industry fuel use reduction | 0% | 40% | 1% | % reduction in fuel use | **Description:** This policy causes the fuel use of the selected type(s) of equipment to decline by the set percentage over the course of the model run. The R&D progress caused by this policy is additional to any R&D necessary to comply with other policies, such as tighter fuel economy standards. No costs associated with conducting this additional R&D (such as investments in laboratories or engineers' salaries) are included in the model. // **Guidance for setting values:** This policy should generally be set to zero unless you are exploring a scenario with unusual and unexpected technological advancement. If setting a non-zero value, more mature technologies, such as coal, should have lower values than younger technologies, such as solar. A setting of 30% implies an average of roughly 1% annual improvement, which is very substantial. | architectural-design.html#rnd | research-and-development.html | none | 0
Research and Development | Fuel Use Reduction | RnD Industry Fuel Use Perc Reduction | coal mining |  | Industry: Mining |  | 129 | Yes | R&D Fuel Use Reductions | RnD industry fuel use reduction | 0% | 40% | 1% | % reduction in fuel use | **Description:** This policy causes the fuel use of the selected type(s) of equipment to decline by the set percentage over the course of the model run. The R&D progress caused by this policy is additional to any R&D necessary to comply with other policies, such as tighter fuel economy standards. No costs associated with conducting this additional R&D (such as investments in laboratories or engineers' salaries) are included in the model. // **Guidance for setting values:** This policy should generally be set to zero unless you are exploring a scenario with unusual and unexpected technological advancement. If setting a non-zero value, more mature technologies, such as coal, should have lower values than younger technologies, such as solar. A setting of 30% implies an average of roughly 1% annual improvement, which is very substantial. | architectural-design.html#rnd | research-and-development.html | none | 0
Research and Development | Fuel Use Reduction | RnD Industry Fuel Use Perc Reduction | waste management |  | Industry: Water & Waste |  | 130 | Yes | R&D Fuel Use Reductions | RnD industry fuel use reduction | 0% | 40% | 1% | % reduction in fuel use | **Description:** This policy causes the fuel use of the selected type(s) of equipment to decline by the set percentage over the course of the model run. The R&D progress caused by this policy is additional to any R&D necessary to comply with other policies, such as tighter fuel economy standards. No costs associated with conducting this additional R&D (such as investments in laboratories or engineers' salaries) are included in the model. // **Guidance for setting values:** This policy should generally be set to zero unless you are exploring a scenario with unusual and unexpected technological advancement. If setting a non-zero value, more mature technologies, such as coal, should have lower values than younger technologies, such as solar. A setting of 30% implies an average of roughly 1% annual improvement, which is very substantial. | architectural-design.html#rnd | research-and-development.html | none | 0
Research and Development | Fuel Use Reduction | RnD Industry Fuel Use Perc Reduction | agriculture |  | Industry: Agriculture |  | 131 | Yes | R&D Fuel Use Reductions | RnD industry fuel use reduction | 0% | 40% | 1% | % reduction in fuel use | **Description:** This policy causes the fuel use of the selected type(s) of equipment to decline by the set percentage over the course of the model run. The R&D progress caused by this policy is additional to any R&D necessary to comply with other policies, such as tighter fuel economy standards. No costs associated with conducting this additional R&D (such as investments in laboratories or engineers' salaries) are included in the model. // **Guidance for setting values:** This policy should generally be set to zero unless you are exploring a scenario with unusual and unexpected technological advancement. If setting a non-zero value, more mature technologies, such as coal, should have lower values than younger technologies, such as solar. A setting of 30% implies an average of roughly 1% annual improvement, which is very substantial. | architectural-design.html#rnd | research-and-development.html | none | 0
Research and Development | Fuel Use Reduction | RnD Industry Fuel Use Perc Reduction | other industries |  | Industry: Other Industries |  | 132 | Yes | R&D Fuel Use Reductions | RnD industry fuel use reduction | 0% | 40% | 1% | % reduction in fuel use | **Description:** This policy causes the fuel use of the selected type(s) of equipment to decline by the set percentage over the course of the model run. The R&D progress caused by this policy is additional to any R&D necessary to comply with other policies, such as tighter fuel economy standards. No costs associated with conducting this additional R&D (such as investments in laboratories or engineers' salaries) are included in the model. // **Guidance for setting values:** This policy should generally be set to zero unless you are exploring a scenario with unusual and unexpected technological advancement. If setting a non-zero value, more mature technologies, such as coal, should have lower values than younger technologies, such as solar. A setting of 30% implies an average of roughly 1% annual improvement, which is very substantial. | architectural-design.html#rnd | research-and-development.html | none | 0
Research and Development | Fuel Use Reduction | RnD Transportation Fuel Use Perc Reduction | battery electric vehicle |  | Vehicles: Battery Electric |  | 133 | Yes | R&D Fuel Use Reductions | RnD transportation fuel use reduction | 0% | 40% | 1% | % reduction in fuel use | **Description:** This policy causes the fuel use of the selected type(s) of equipment to decline by the set percentage over the course of the model run. The R&D progress caused by this policy is additional to any R&D necessary to comply with other policies, such as tighter fuel economy standards. No costs associated with conducting this additional R&D (such as investments in laboratories or engineers' salaries) are included in the model. // **Guidance for setting values:** This policy should generally be set to zero unless you are exploring a scenario with unusual and unexpected technological advancement. If setting a non-zero value, more mature technologies, such as coal, should have lower values than younger technologies, such as solar. A setting of 30% implies an average of roughly 1% annual improvement, which is very substantial. | architectural-design.html#rnd | research-and-development.html | none | 0
Research and Development | Fuel Use Reduction | RnD Transportation Fuel Use Perc Reduction | natural gas vehicle |  | Vehicles: Natural Gas |  | 134 | Yes | R&D Fuel Use Reductions | RnD transportation fuel use reduction | 0% | 40% | 1% | % reduction in fuel use | **Description:** This policy causes the fuel use of the selected type(s) of equipment to decline by the set percentage over the course of the model run. The R&D progress caused by this policy is additional to any R&D necessary to comply with other policies, such as tighter fuel economy standards. No costs associated with conducting this additional R&D (such as investments in laboratories or engineers' salaries) are included in the model. // **Guidance for setting values:** This policy should generally be set to zero unless you are exploring a scenario with unusual and unexpected technological advancement. If setting a non-zero value, more mature technologies, such as coal, should have lower values than younger technologies, such as solar. A setting of 30% implies an average of roughly 1% annual improvement, which is very substantial. | architectural-design.html#rnd | research-and-development.html | none | 0
Research and Development | Fuel Use Reduction | RnD Transportation Fuel Use Perc Reduction | gasoline vehicle |  | Vehicles: Gasoline Engine |  | 135 | Yes | R&D Fuel Use Reductions | RnD transportation fuel use reduction | 0% | 40% | 1% | % reduction in fuel use | **Description:** This policy causes the fuel use of the selected type(s) of equipment to decline by the set percentage over the course of the model run. The R&D progress caused by this policy is additional to any R&D necessary to comply with other policies, such as tighter fuel economy standards. No costs associated with conducting this additional R&D (such as investments in laboratories or engineers' salaries) are included in the model. // **Guidance for setting values:** This policy should generally be set to zero unless you are exploring a scenario with unusual and unexpected technological advancement. If setting a non-zero value, more mature technologies, such as coal, should have lower values than younger technologies, such as solar. A setting of 30% implies an average of roughly 1% annual improvement, which is very substantial. | architectural-design.html#rnd | research-and-development.html | none | 0
Research and Development | Fuel Use Reduction | RnD Transportation Fuel Use Perc Reduction | diesel vehicle |  | Vehicles: Diesel Engine |  | 136 | Yes | R&D Fuel Use Reductions | RnD transportation fuel use reduction | 0% | 40% | 1% | % reduction in fuel use | **Description:** This policy causes the fuel use of the selected type(s) of equipment to decline by the set percentage over the course of the model run. The R&D progress caused by this policy is additional to any R&D necessary to comply with other policies, such as tighter fuel economy standards. No costs associated with conducting this additional R&D (such as investments in laboratories or engineers' salaries) are included in the model. // **Guidance for setting values:** This policy should generally be set to zero unless you are exploring a scenario with unusual and unexpected technological advancement. If setting a non-zero value, more mature technologies, such as coal, should have lower values than younger technologies, such as solar. A setting of 30% implies an average of roughly 1% annual improvement, which is very substantial. | architectural-design.html#rnd | research-and-development.html | none | 0
Research and Development | Fuel Use Reduction | RnD Transportation Fuel Use Perc Reduction | plugin hybrid vehicle |  | Vehicles: Plug-in Hybrid |  | 137 | Yes | R&D Fuel Use Reductions | RnD transportation fuel use reduction | 0% | 40% | 1% | % reduction in fuel use | **Description:** This policy causes the fuel use of the selected type(s) of equipment to decline by the set percentage over the course of the model run. The R&D progress caused by this policy is additional to any R&D necessary to comply with other policies, such as tighter fuel economy standards. No costs associated with conducting this additional R&D (such as investments in laboratories or engineers' salaries) are included in the model. // **Guidance for setting values:** This policy should generally be set to zero unless you are exploring a scenario with unusual and unexpected technological advancement. If setting a non-zero value, more mature technologies, such as coal, should have lower values than younger technologies, such as solar. A setting of 30% implies an average of roughly 1% annual improvement, which is very substantial. | architectural-design.html#rnd | research-and-development.html | none | 0
Research and Development | Fuel Use Reduction | RnD Transportation Fuel Use Perc Reduction | LPG vehicle |  | Vehicles: LPG |  | 138 | Yes | R&D Fuel Use Reductions | RnD transportation fuel use reduction | 0% | 40% | 1% | % reduction in fuel use | **Description:** This policy causes the fuel use of the selected type(s) of equipment to decline by the set percentage over the course of the model run. The R&D progress caused by this policy is additional to any R&D necessary to comply with other policies, such as tighter fuel economy standards. No costs associated with conducting this additional R&D (such as investments in laboratories or engineers' salaries) are included in the model. // **Guidance for setting values:** This policy should generally be set to zero unless you are exploring a scenario with unusual and unexpected technological advancement. If setting a non-zero value, more mature technologies, such as coal, should have lower values than younger technologies, such as solar. A setting of 30% implies an average of roughly 1% annual improvement, which is very substantial. | architectural-design.html#rnd | research-and-development.html | none | 0
Research and Development | Fuel Use Reduction | RnD Transportation Fuel Use Perc Reduction | hydrogen vehicle |  | Vehicles: Hydrogen |  | 519 | Yes | R&D Fuel Use Reductions | RnD transportation fuel use reduction | 0% | 40% | 1% | % reduction in fuel use | **Description:** This policy causes the fuel use of the selected type(s) of equipment to decline by the set percentage over the course of the model run. The R&D progress caused by this policy is additional to any R&D necessary to comply with other policies, such as tighter fuel economy standards. No costs associated with conducting this additional R&D (such as investments in laboratories or engineers' salaries) are included in the model. // **Guidance for setting values:** This policy should generally be set to zero unless you are exploring a scenario with unusual and unexpected technological advancement. If setting a non-zero value, more mature technologies, such as coal, should have lower values than younger technologies, such as solar. A setting of 30% implies an average of roughly 1% annual improvement, which is very substantial. | architectural-design.html#rnd | research-and-development.html
Note on K200: Jeffrey Rissman: Leave this cell blank.
Note on K201: Jeffrey Rissman: Leave this cell blank.
Note on K202: Jeffrey Rissman: Leave this cell blank.
Note on K203: Jeffrey Rissman: Leave this cell blank.
Note on K204: Jeffrey Rissman: Leave this cell blank.
Note on K205: Jeffrey Rissman: Leave this cell blank.
Note on K206: Jeffrey Rissman: Leave this cell blank.
Note on K207: Jeffrey Rissman: Leave this cell blank.
Note on K208: Jeffrey Rissman: Leave this cell blank.
Note on K209: Jeffrey Rissman: Leave this cell blank.
Note on K210: Jeffrey Rissman: Leave this cell blank.
Note on K211: Jeffrey Rissman: Leave this cell blank.
Note on K212: Jeffrey Rissman: Leave this cell blank.
Note on K213: Jeffrey Rissman: Leave this cell blank.
Note on K214: Jeffrey Rissman: Leave this cell blank.
Note on K215: Jeffrey Rissman: Leave this cell blank.
Note on K217: Jeffrey Rissman: Leave this cell blank.

## OutputGraphs
First Tier Menu Name | Second Tier Menu Name | Include? | Single or Multiple Variable | Graph Style | Axis Unit Label(s) | Vensim Names of Graphed Variables | Variable Names in Graph Key (for multiple variable graphs) | Colors for Variables (for multiple variable graphs) | Target 1 Title | Target 1 Year | Target 1 Min Value | Target 1 Max Value | Target 1 Description | Target 2 Title | Target 2 Year | Target 2 Min Value | Target 2 Max Value | Target 2 Description
Emissions: CO2e | Total (includes land use) | 1 | single | line | million metric tons / year | Output Total CO2e Emissions |  |  | Hong Kong's Climate Action Plan 2030+ | 2030 | 26.368 | 30.488 | In the Hong Kong's Climate Action Plan 2030+, Hong Kong commited to reduce its carbon intensity by 65% to 70% by 2030 using 2005 as the base, which is equivalent to 26% to 36% absolute reduction and a reduction to 3.3-3.8 tonnes on a per capita basis.
Emissions: CO2e | Total (excludes land use) | 1 | single | line | million metric tons / year | Output Total CO2e Emissions Excluding LULUCF
Emissions: CO2e | By Sector | 1 | multiple | line | million metric tons / year | Output Total CO2e Emissions by Sector[district heat and hydrogen sector]; Output Buildings Sector CO2e Emissions; Output Total CO2e Emissions by Sector[transportation sector]; Output Total CO2e Emissions by Sector[electricity sector]; Output Industry Sector Excluding Ag and Waste CO2e Emissions; Output Total CO2e Emissions by Sector[LULUCF sector]; Output Agriculture CO2e Emissions; Output Waste Management CO2e Emissions | District Heat & Hydrogen, Buildings, Transportation, Electricity, Industry, Land Use, Agriculture, Water & Waste | 620e7a, 087bf1, c01b00, f1bb18, 969696, 00b050, 04ffaf, f593e0
Emissions: CO2e | By Source Type | 1 | multiple | line | million metric tons / year | Output Process Emissions in CO2e; Output Energy Related CO2e Emissions; Output Total CO2e Emissions by Sector[LULUCF sector] | Process Emissions, Energy, Land Use | 969696, c01b00, 00b050
Emissions: CO2e | By Pollutant | 1 | multiple | stacked area | million metric tons / year | Output Total CO2e Emissions by Pollutant[N2O]; Output Total CO2e Emissions by Pollutant[F gases]; Output Total CO2e Emissions by Pollutant[CH4]; Output Total CO2e Emissions by Pollutant[CO2] | N2O, F-gases, CH4, CO2 | 00b050, 000000, c01b00, 969696
Emissions: CO2e | Agriculture | 1 | single | line | million metric tons / year | Output Agriculture CO2e Emissions
Emissions: CO2e | Buildings | 1 | single | line | million metric tons / year | Output Buildings Sector CO2e Emissions
Emissions: CO2e | District Heat & Hydrogen | 1 | single | line | million metric tons / year | Output Total CO2e Emissions by Sector[district heat and hydrogen sector]
Emissions: CO2e | Electricity | 1 | single | line | million metric tons / year | Output Total CO2e Emissions by Sector[electricity sector]
Emissions: CO2e | Industry | 1 | single | line | million metric tons / year | Output Industry Sector Excluding Ag and Waste CO2e Emissions
Emissions: CO2e | Land Use | 1 | single | line | million metric tons / year | Output Total CO2e Emissions by Sector[LULUCF sector]
Emissions: CO2e | Transportation | 1 | single | line | million metric tons / year | Output Total CO2e Emissions by Sector[transportation sector]
Emissions: CO2e | Water & Waste | 1 | single | line | million metric tons / year | Output Waste Management CO2e Emissions
Emissions (by Pollutant) | CO2 | 1 | single | line | million metric tons / year | Output Total CO2 Emissions
Emissions (by Pollutant) | CH4 | 1 | single | line | million metric tons / year | Output Total CH4 Emissions
Emissions (by Pollutant) | N2O | 1 | single | line | million metric tons / year | Output Total N2O Emissions
Emissions (by Pollutant) | F-gases (in CO2e) | 1 | single | line | million metric tons / year | Output Total F Gas Emissions in CO2e
Emissions (by Pollutant) | PM2.5 | 1 | single | line | thousand metric tons / year | Output Total PM25 Emissions
Emissions (by Pollutant) | PM10 | 1 | single | line | thousand metric tons / year | Output Total PM10 Emissions
Emissions (by Pollutant) | BC | 1 | single | line | thousand metric tons / year | Output Total BC Emissions
Emissions (by Pollutant) | OC | 1 | single | line | thousand metric tons / year | Output Total OC Emissions
Emissions (by Pollutant) | NOx | 1 | single | line | million metric tons / year | Output Total NOx Emissions
Emissions (by Pollutant) | VOC | 1 | single | line | thousand metric tons / year | Output Total VOC Emissions
Emissions (by Pollutant) | SOx | 1 | single | line | million metric tons / year | Output Total SOx Emissions
Emissions (by Pollutant) | CO | 1 | single | line | million metric tons / year | Output Total CO Emissions
Emissions: Energy-Related CO2 | By Sector | 1 | multiple | stacked area | million metric tons / year | Output Energy Related CO2 Emissions by Sector[district heat and hydrogen sector]; Output Energy Related CO2 Emissions from Buildings Sector; Output Energy Related CO2 Emissions by Sector[transportation sector]; Output Energy Related CO2 Emissions by Sector[electricity sector]; Output Energy Related CO2 Emissions by Sector[industry sector] | District Heat & Hydrogen, Buildings, Transportation, Electricity, Industry | 620e7a, 087bf1, c01b00, f1bb18, 969696
Emissions: Energy-Related CO2 | By Sector (reallocated energy carriers) | 1 | multiple | stacked area | million metric tons / year | Output Energy Related CO2 Emissions with Reallocated Energy Carrier Emissions by Buildings Sector; Output Energy Related CO2 Emissions with Reallocated Energy Carrier Emissions by Transportation Sector; Output Energy Related CO2 Emissions with Reallocated Energy Carrier Emissions by Industry Sector | Buildings, Transportation, Industry | 087bf1, c01b00, 969696
Emissions: Energy-Related CO2 | By Fuel Type | 1 | multiple | stacked area | million metric tons / year | Output Energy Related CO2 Emissions from Biomass Biofuels and MSW; Output Energy Related CO2 Emissions from Refined Petroleum Fuels; Output Energy Related CO2 Emissions by Fuel[crude oil]; Output Energy Related CO2 Emissions by Fuel[natural gas]; Output Energy Related CO2 Emissions from Hard Coal and Lignite | Biomass Biofuels & MSW (net), Refined Petroleum Fuels, Crude Oil, Natural Gas, Hard Coal and Lignite | 00b050, 000000, 740000, c01b00, 969696
Effects by Policy: CO2e Wedge Diagrams | Total | 1 | single | reduction wedge | million metric tons / year | Output Total CO2e Emissions
Effects by Policy: CO2e Wedge Diagrams | Agriculture | 1 | single | reduction wedge | million metric tons / year | Output Agriculture CO2e Emissions
Effects by Policy: CO2e Wedge Diagrams | Buildings | 1 | single | reduction wedge | million metric tons / year | Output Buildings Sector CO2e Emissions
Effects by Policy: CO2e Wedge Diagrams | District Heat & Hydrogen | 1 | single | reduction wedge | million metric tons / year | Output Total CO2e Emissions by Sector[district heat and hydrogen sector]
Effects by Policy: CO2e Wedge Diagrams | Electricity | 1 | single | reduction wedge | million metric tons / year | Output Total CO2e Emissions by Sector[electricity sector]
Effects by Policy: CO2e Wedge Diagrams | Industry | 1 | single | reduction wedge | million metric tons / year | Output Industry Sector Excluding Ag and Waste CO2e Emissions
Effects by Policy: CO2e Wedge Diagrams | Transportation | 1 | single | reduction wedge | million metric tons / year | Output Total CO2e Emissions by Sector[transportation sector]
Effects by Policy: CO2e Abatement Cost Curve | NPV through 2050 (revenue-neutral taxes) | 1 | multiple | cost curve | 2018 HKD / ton CO2e abated, Annual average abatement potential (MtCO2e) | Output First Year NPV of CapEx and OpEx through This Year with Revenue Neutral Taxes and Subsidies; Output Cumulative Total CO2e Emissions
Effects by Policy: CO2e Abatement Cost Curve | NPV through 2030 (revenue-neutral taxes) | 1 | multiple | cost curve | 2018 HKD / ton CO2e abated, Annual average abatement potential (MtCO2e) | Output First Year NPV of CapEx and OpEx through This Year with Revenue Neutral Taxes and Subsidies; Output Cumulative Total CO2e Emissions
Effects by Policy: CO2e Abatement Cost Curve | NPV through 2050 (no revenue use assumption) | 1 | multiple | cost curve | 2018 HKD / ton CO2e abated, Annual average abatement potential (MtCO2e) | Output First Year NPV of CapEx and OpEx through This Year; Output Cumulative Total CO2e Emissions
Effects by Policy: CO2e Abatement Cost Curve | NPV through 2030 (no revenue use assumption) | 1 | multiple | cost curve | 2018 HKD / ton CO2e abated, Annual average abatement potential (MtCO2e) | Output First Year NPV of CapEx and OpEx through This Year; Output Cumulative Total CO2e Emissions
Financial: Policy Package Cost/Savings | Change in CapEx + OpEx (revenue-neutral taxes) | 1 | multiple | line | billion 2018 HKD / year | Output Total Change in Fuel and OM Expenditures; Output Total Change in Capital Expenditures; Output Carbon Tax on Process Emissions; Output Rebate of Taxes Less Subsidies; Output Total Change in CapEx and OpEx with Revenue Neutral Taxes and Subsidies | Fuel + O&M, Capital Equipment, Carbon Tax on Process Emissions, Tax Rebate (Net), Total | c01b00, 087bf1, f1bb18, 00b050, 000000
Financial: Policy Package Cost/Savings | ^ Total Only | 1 | single | line | billion 2018 HKD / year | Output Total Change in CapEx and OpEx with Revenue Neutral Taxes and Subsidies
Financial: Policy Package Cost/Savings | Change in CapEx + OpEx (no revenue use assumption) | 1 | multiple | line | billion 2018 HKD / year | Output Total Change in Fuel and OM Expenditures; Output Total Change in Capital Expenditures; Output Carbon Tax on Process Emissions; Output Total Change in CapEx and OpEx | Fuel + O&M, Capital Equipment, Carbon Tax on Process Emissions, Total | c01b00, 087bf1, f1bb18, 000000
Financial: Policy Package Cost/Savings | ^ Total Only | 1 | single | line | billion 2018 HKD / year | Output Total Change in CapEx and OpEx
Financial: Cash Flow Changes | Cash Flow Change (by Entity) | 1 | multiple | line | billion 2018 HKD / year | Output Change in Cash Flow by Entity[government]; Output Change in Cash Flow by Entity[nonenergy industries]; Output Change in Cash Flow by Entity[labor and consumers]; Output Change in Cash Flow by Entity[foreign entities]; Output Change in Cash Flow by Entity[electricity suppliers]; Output Change in Cash Flow by Entity[coal suppliers]; Output Change in Cash Flow by Entity[natural gas and petroleum suppliers]; Output Change in Cash Flow by Entity[biomass and biofuel suppliers]; Output Change in Cash Flow by Entity[other energy suppliers] | Government, Non-Energy Industries, Labor and Consumers, Foreign Entities, Electricity Suppliers, Coal Suppliers, Natural Gas and Petroleum Suppliers, Biomass and Biofuel Suppliers, Other Energy Suppliers | 000000, 087bf1, f593e0, 04ffaf, f1bb18, 969696, c01b00, 00b050, 620e7a
Financial: Cash Flow Changes | Government Cash Flow Components | 1 | multiple | line | billion 2018 HKD / year | Output Change in Revenue by Entity[government]; Output Change in Energy Expenditures by Entity Inverted[government]; Output Change in Nonenergy Expenditures by Entity Inverted[government]; Output Change in Cash Flow by Entity[government] | Change in Revenue, Change in Energy Expenditures (inverted), Change in Non-Energy Expenditures (inverted), Total | 00b050, c01b00, 087bf1, 000000
Financial: Cash Flow Changes | Non-Energy Industries Cash Flow Components | 1 | multiple | line | billion 2018 HKD / year | Output Change in Domestic Revenue by Entity[nonenergy industries]; Output Change in Export Revenue by Entity[nonenergy industries]; Output Change in Energy Expenditures by Entity Inverted[nonenergy industries]; Output Change in Nonenergy Expenditures by Entity Inverted[nonenergy industries]; Output Change in Cash Flow by Entity[nonenergy industries] | Change in Domestic Revenue, Change in Export Revenue, Change in Energy Expenditures (inverted), Change in Non-Energy Expenditures (inverted), Total | 00b050, f1bb18, c01b00, 087bf1, 000001
Financial: Cash Flow Changes | Labor and Consumers Cash Flow Components | 1 | multiple | line | billion 2018 HKD / year | Output Change in Revenue by Entity[labor and consumers]; Output Change in Energy Expenditures by Entity Inverted[labor and consumers]; Output Change in Nonenergy Expenditures by Entity Inverted[labor and consumers]; Output Change in Cash Flow by Entity[labor and consumers] | Change in Revenue, Change in Energy Expenditures (inverted), Change in Non-Energy Expenditures (inverted), Total | 00b050, c01b00, 087bf1, 000002
Financial: Cash Flow Changes | Foreign Entities Cash Flow Components | 1 | multiple | line | billion 2018 HKD / year | Output Change in Revenue by Entity[foreign entities]; Output Change in Energy Expenditures by Entity Inverted[foreign entities]; Output Change in Nonenergy Expenditures by Entity Inverted[foreign entities]; Output Change in Cash Flow by Entity[foreign entities] | Change in Revenue, Change in Energy Expenditures (inverted), Change in Non-Energy Expenditures (inverted), Total | 00b050, c01b00, 087bf1, 000003
Financial: Cash Flow Changes | Electricity Supplier Cash Flow Components | 1 | multiple | line | billion 2018 HKD / year | Output Change in Domestic Revenue by Entity[electricity suppliers]; Output Change in Export Revenue by Entity[electricity suppliers]; Output Change in Energy Expenditures by Entity Inverted[electricity suppliers]; Output Change in Nonenergy Expenditures by Entity Inverted[electricity suppliers]; Output Change in Cash Flow by Entity[electricity suppliers] | Change in Domestic Revenue, Change in Export Revenue, Change in Energy Expenditures (inverted), Change in Non-Energy Expenditures (inverted), Total | 00b050, f1bb18, c01b00, 087bf1, 000001
Financial: Cash Flow Changes | Coal Supplier Cash Flow Components | 1 | multiple | line | billion 2018 HKD / year | Output Change in Domestic Revenue by Entity[coal suppliers]; Output Change in Export Revenue by Entity[coal suppliers]; Output Change in Energy Expenditures by Entity Inverted[coal suppliers]; Output Change in Nonenergy Expenditures by Entity Inverted[coal suppliers]; Output Change in Cash Flow by Entity[coal suppliers] | Change in Domestic Revenue, Change in Export Revenue, Change in Energy Expenditures (inverted), Change in Non-Energy Expenditures (inverted), Total | 00b050, f1bb18, c01b00, 087bf1, 000001
Financial: Cash Flow Changes | Natural Gas and Petroleum Supplier Cash Flow Components | 1 | multiple | line | billion 2018 HKD / year | Output Change in Domestic Revenue by Entity[natural gas and petroleum suppliers]; Output Change in Export Revenue by Entity[natural gas and petroleum suppliers]; Output Change in Energy Expenditures by Entity Inverted[natural gas and petroleum suppliers]; Output Change in Nonenergy Expenditures by Entity Inverted[natural gas and petroleum suppliers]; Output Change in Cash Flow by Entity[natural gas and petroleum suppliers] | Change in Domestic Revenue, Change in Export Revenue, Change in Energy Expenditures (inverted), Change in Non-Energy Expenditures (inverted), Total | 00b050, f1bb18, c01b00, 087bf1, 000001
Financial: Cash Flow Changes | Biomass and Biofuel Supplier Cash Flow Components | 1 | multiple | line | billion 2018 HKD / year | Output Change in Domestic Revenue by Entity[biomass and biofuel suppliers]; Output Change in Export Revenue by Entity[biomass and biofuel suppliers]; Output Change in Energy Expenditures by Entity Inverted[biomass and biofuel suppliers]; Output Change in Nonenergy Expenditures by Entity Inverted[biomass and biofuel suppliers]; Output Change in Cash Flow by Entity[biomass and biofuel suppliers] | Change in Domestic Revenue, Change in Export Revenue, Change in Energy Expenditures (inverted), Change in Non-Energy Expenditures (inverted), Total | 00b050, f1bb18, c01b00, 087bf1, 000002
Financial: Cash Flow Changes | Other Energy Supplier Cash Flow Components | 1 | multiple | line | billion 2018 HKD / year | Output Change in Domestic Revenue by Entity[other energy suppliers]; Output Change in Export Revenue by Entity[other energy suppliers]; Output Change in Energy Expenditures by Entity Inverted[other energy suppliers]; Output Change in Nonenergy Expenditures by Entity Inverted[other energy suppliers]; Output Change in Cash Flow by Entity[other energy suppliers] | Change in Domestic Revenue, Change in Export Revenue, Change in Energy Expenditures (inverted), Change in Non-Energy Expenditures (inverted), Total | 00b050, f1bb18, c01b00, 087bf1, 000003
Human Health & Social Benefits | Human Lives Saved from Reduced Particulates | 1 | single | line | lives / year | Output Human Lives Saved from Reduced Particulate Pollution
Human Health & Social Benefits | Monetized Avoided Deaths & Climate Benefits | 1 | single | line | billion 2018 HKD / year | Output Social Benefits from Emissions Reduction
Electricity Generation, Capacity, and Demand | Generation | 1 | multiple | stacked area | terawatt-hours (TWh) / year | Output Electricity Generation by Type[geothermal es]; Output Electricity Generation by Type[biomass es]; Output Electricity Generation by Type[solar thermal es]; Output Distributed Solar PV Output; Output Electricity Generation by Type[solar PV es]; Output Electricity Generation by Type[onshore wind es]; Output Electricity Generation by Type[offshore wind es]; Output Electricity Generation by Type[hydro es]; Output Electricity Generation by Type[nuclear es]; Output Non Solar Distributed Output; Output Electricity Generation by Type[municipal solid waste es]; Output Electricity Generation by Type[petroleum es]; Output Electricity Generation by Type[natural gas peaker es]; Output Electricity Generation by Type[natural gas nonpeaker es]; Output Electricity Generation by Type[lignite es]; Output Electricity Generation by Type[hard coal es]; Output Net Imports of Electricity | Geothermal, Biomass, Solar Thermal, Distributed Solar PV, Utility Solar PV, Onshore Wind, Offshore Wind, Hydro, Nuclear, Distributed Non-Solar, Municipal Solid Waste, Petroleum, Natural Gas Peaker, Natural Gas Nonpeaker, Lignite, Hard Coal, Imported Electricity | 620e7a, 00b050, ff6400, f1bb18, ffff00, c2dffd, 087bf1, 004185, 04ffaf, bfb088, ff00ff, 000000, f593e0, c01b00, 004d10, 969696, af64ff
Electricity Generation, Capacity, and Demand | Policy-Driven Change in Generation | 1 | multiple | line | terawatt-hours (TWh) / year | Output Change in Electricity Generation by Type[geothermal es]; Output Change in Electricity Generation by Type[biomass es]; Output Change in Electricity Generation by Type[solar thermal es]; Output Change in Distributed Solar PV Output; Output Change in Electricity Generation by Type[solar PV es]; Output Change in Electricity Generation by Type[onshore wind es]; Output Change in Electricity Generation by Type[offshore wind es]; Output Change in Electricity Generation by Type[hydro es]; Output Change in Electricity Generation by Type[nuclear es]; Output Change in Electricity Generation by Type[municipal solid waste es]; Output Change in Electricity Generation by Type[petroleum es]; Output Change in Electricity Generation by Type[natural gas peaker es]; Output Change in Electricity Generation by Type[natural gas nonpeaker es]; Output Change in Electricity Generation by Type[lignite es]; Output Change in Electricity Generation by Type[hard coal es]; Output Change in Net Imports of Electricity | Geothermal, Biomass, Solar Thermal, Distributed Solar PV, Utility Solar PV, Onshore Wind, Offshore Wind, Hydro, Nuclear, Municipal Solid Waste, Petroleum, Natural Gas Peaker, Natural Gas Nonpeaker, Lignite, Hard Coal, Imported Electricity | 620e7a, 00b050, ff6400, f1bb18, ffff00, c2dffd, 087bf1, 004185, 04ffaf, ff00ff, 000000, f593e0, c01b00, 004d10, 969696, af64ff
Electricity Generation, Capacity, and Demand | Capacity | 1 | multiple | stacked area | gigawatts (GW) / year | Output Electricity Generation Capacity[geothermal es]; Output Electricity Generation Capacity[biomass es]; Output Electricity Generation Capacity[solar thermal es]; Output Distributed Solar PV Capacity; Output Electricity Generation Capacity[solar PV es]; Output Electricity Generation Capacity[onshore wind es]; Output Electricity Generation Capacity[offshore wind es]; Output Electricity Generation Capacity[hydro es]; Output Electricity Generation Capacity[nuclear es]; Output Non Solar Distributed Capacity; Output Electricity Generation Capacity[municipal solid waste es]; Output Electricity Generation Capacity[petroleum es]; Output Electricity Generation Capacity[natural gas peaker es]; Output Electricity Generation Capacity[natural gas nonpeaker es]; Output Electricity Generation Capacity[lignite es]; Output Electricity Generation Capacity[hard coal es] | Geothermal, Biomass, Solar Thermal, Distributed Solar PV, Utility Solar PV, Onshore Wind, Offshore Wind, Hydro, Nuclear, Distributed Non-Solar, Municipal Solid Waste, Petroleum, Natural Gas Peaker, Natural Gas Nonpeaker, Lignite, Hard Coal | 620e7a, 00b050, ff6400, f1bb18, ffff00, c2dffd, 087bf1, 004185, 04ffaf, bfb088, ff00ff, 000000, f593e0, c01b00, 004d10, 969696
Electricity Generation, Capacity, and Demand | Policy-Driven Change in Capacity | 1 | multiple | line | gigawatts (GW) / year | Output Change in Electricity Generation Capacity[geothermal es]; Output Change in Electricity Generation Capacity[biomass es]; Output Change in Electricity Generation Capacity[solar thermal es]; Output Change in Distributed Solar Capacity; Output Change in Electricity Generation Capacity[solar PV es]; Output Change in Electricity Generation Capacity[onshore wind es]; Output Change in Electricity Generation Capacity[offshore wind es]; Output Change in Electricity Generation Capacity[hydro es]; Output Change in Electricity Generation Capacity[nuclear es]; Output Change in Electricity Generation Capacity[municipal solid waste es]; Output Change in Electricity Generation Capacity[petroleum es]; Output Change in Electricity Generation Capacity[natural gas peaker es]; Output Change in Electricity Generation Capacity[natural gas nonpeaker es]; Output Change in Electricity Generation Capacity[lignite es]; Output Change in Electricity Generation Capacity[hard coal es] | Geothermal, Biomass, Solar Thermal, Distributed Solar PV, Utility Solar PV, Onshore Wind, Offshore Wind, Hydro, Nuclear, Municipal Solid Waste, Petroleum, Natural Gas Peaker, Natural Gas Nonpeaker, Lignite, Hard Coal | 620e7a, 00b050, ff6400, f1bb18, ffff00, c2dffd, 087bf1, 004185, 04ffaf, ff00ff, 000000, f593e0, c01b00, 004d10, 969696
Electricity Generation, Capacity, and Demand | Electricity Demand by Sector | 1 | multiple | stacked area | terawatt-hours (TWh) / year | Output Hydrogen Sector Electricity Use; Output Waste Management Electricity Use; Output Agriculture Electricity Use; Output Transportation Sector Electricity Use; Output Industry Sector Electricity Use; Output Buildings Sector Electricity Use | Hydrogen Supply, Water & Waste, Agriculture, Transportation, Industry, Buildings | 620e7a, f593e0, 04ffaf, c01b00, 969696, 087bf1
Electricity: Levelized Costs, Curtailment and Water Use | Levelized Cost of Electricity (after subsidies) | 1 | multiple | decadal column | 2018 HKD / megawatt-hour (MWh) | Output Cost per Unit New Elec Output[geothermal es]; Output Cost per Unit New Elec Output[biomass es]; Output Cost per Unit New Elec Output[solar thermal es]; Output Cost per Unit New Elec Output[solar PV es]; Output Cost per Unit New Elec Output[onshore wind es]; Output Cost per Unit New Elec Output[offshore wind es]; Output Cost per Unit New Elec Output[hydro es]; Output Cost per Unit New Elec Output[nuclear es]; Output Cost per Unit New Elec Output[municipal solid waste es]; Output Cost per Unit New Elec Output[petroleum es]; Output Cost per Unit New Elec Output[natural gas peaker es]; Output Cost per Unit New Elec Output[natural gas nonpeaker es]; Output Cost per Unit New Elec Output[lignite es]; Output Cost per Unit New Elec Output[hard coal es] | Geothermal, Biomass, Solar Thermal, Utility Solar PV, Onshore Wind, Offshore Wind, Hydro, Nuclear, Municipal Solid Waste, Petroleum, Natural Gas Peaker, Natural Gas Nonpeaker, Lignite, Hard Coal | 620e7a, 00b050, ff6400, ffff00, c2dffd, 087bf1, 004185, 04ffaf, ff00ff, 000000, f593e0, c01b00, 004d10, 969696
Electricity: Levelized Costs, Curtailment and Water Use | Curtailed Electricity from Renewables | 1 | multiple | line | terawatt-hours (TWh) / year | Output Curtailed Electricity Output[solar PV es]; Output Curtailed Electricity Output[onshore wind es]; Output Curtailed Electricity Output[offshore wind es] | Utility Solar PV, Onshore Wind, Offshore Wind | ffff00, c2dffd, 087bf1
Electricity: Levelized Costs, Curtailment and Water Use | Water Withdrawals by Power Plants | 1 | multiple | stacked area | cubic km / yr | Output Water Withdrawn by Power Plants[geothermal es]; Output Water Withdrawn by Power Plants[biomass es]; Output Water Withdrawn by Power Plants[solar thermal es]; Output Water Withdrawn by Power Plants[solar PV es]; Output Water Withdrawn by Power Plants[nuclear es]; Output Water Withdrawn by Power Plants[municipal solid waste es]; Output Water Withdrawn by Power Plants[petroleum es]; Output Water Withdrawn by Power Plants[natural gas peaker es]; Output Water Withdrawn by Power Plants[natural gas nonpeaker es]; Output Water Withdrawn by Power Plants[lignite es]; Output Water Withdrawn by Power Plants[hard coal es] | Geothermal, Biomass, Solar Thermal, Utility Solar PV, Nuclear, Municipal Solid Waste, Petroleum, Natural Gas Peaker, Natural Gas Nonpeaker, Lignite, Hard Coal | 620e7a, 00b050, ff6400, ffff00, 04ffaf, ff00ff, 000000, f593e0, c01b00, 004d10, 969696
Electricity: Levelized Costs, Curtailment and Water Use | Water Consumption by Power Plants | 1 | multiple | stacked area | cubic km / yr | Output Water Consumed by Power Plants[geothermal es]; Output Water Consumed by Power Plants[biomass es]; Output Water Consumed by Power Plants[solar thermal es]; Output Water Consumed by Power Plants[solar PV es]; Output Water Consumed by Power Plants[hydro es]; Output Water Consumed by Power Plants[nuclear es]; Output Water Consumed by Power Plants[municipal solid waste es]; Output Water Consumed by Power Plants[petroleum es]; Output Water Consumed by Power Plants[natural gas peaker es]; Output Water Consumed by Power Plants[natural gas nonpeaker es]; Output Water Consumed by Power Plants[lignite es]; Output Water Consumed by Power Plants[hard coal es] | Geothermal, Biomass, Solar Thermal, Utility Solar PV, Hydro, Nuclear, Municipal Solid Waste, Petroleum, Natural Gas Peaker, Natural Gas Nonpeaker, Lignite, Hard Coal | 620e7a, 00b050, ff6400, ffff00, 004185, 04ffaf, ff00ff, 000000, f593e0, c01b00, 004d10, 969696
Transport: Travel Demand | Passenger modes | 1 | multiple | stacked area | trillion passenger-km / year | Output Passenger Dist Transported[motorbikes,passenger]; Output Passenger Dist Transported[HDVs,passenger]; Output Passenger Dist Transported[LDVs,passenger]; Output Passenger Dist Transported[motorbikes,freight] | Motorbikes, Buses, Cars & SUVs, Taxis | c01b00, f1bb18, 969696, 004185
Transport: Travel Demand | Freight modes | 1 | multiple | stacked area | trillion freight ton-km / year | Output Freight Dist Transported[LDVs,freight]; Output Freight Dist Transported[HDVs,freight] | Light Freight Trucks, Med & Heavy Trucks | f593e0, 000000
Transport: Vehicles by Technology | Sales: Cars and SUVs | 1 | multiple | stacked area | million vehicles / year | Output New Vehicles in Millions[LDVs,passenger,hydrogen vehicle]; Output New Vehicles in Millions[LDVs,passenger,battery electric vehicle]; Output New Vehicles in Millions[LDVs,passenger,plugin hybrid vehicle]; Output New Vehicles in Millions[LDVs,passenger,natural gas vehicle]; Output New Vehicles in Millions[LDVs,passenger,LPG vehicle]; Output New Vehicles in Millions[LDVs,passenger,diesel vehicle]; Output New Vehicles in Millions[LDVs,passenger,gasoline vehicle] | Hydrogen Vehicle, Battery Electric Vehicle, Plug-in Hybrid Vehicle, Natural Gas Vehicle, LPG Vehicle, Diesel Engine Vehicle, Gasoline Engine Vehicle | 620e7a, f1bb18, 00b050, c01b00, 087bf1, 000000, 969696
Transport: Vehicles by Technology | Sales: Buses | 1 | multiple | stacked area | thousand vehicles / year | Output New Vehicles in Thousands[HDVs,passenger,hydrogen vehicle]; Output New Vehicles in Thousands[HDVs,passenger,battery electric vehicle]; Output New Vehicles in Thousands[HDVs,passenger,plugin hybrid vehicle]; Output New Vehicles in Thousands[HDVs,passenger,natural gas vehicle]; Output New Vehicles in Thousands[HDVs,passenger,LPG vehicle]; Output New Vehicles in Thousands[HDVs,passenger,gasoline vehicle]; Output New Vehicles in Thousands[HDVs,passenger,diesel vehicle] | Hydrogen Vehicle, Battery Electric Vehicle, Plug-in Hybrid Vehicle, Natural Gas Vehicle, LPG Vehicle, Gasoline Engine Vehicle, Diesel Engine Vehicle | 620e7a, f1bb18, 00b050, c01b00, 087bf1, 969696, 000000
Transport: Vehicles by Technology | Sales: Light Freight Trucks | 1 | multiple | stacked area | thousand vehicles / year | Output New Vehicles in Thousands[LDVs,freight,hydrogen vehicle]; Output New Vehicles in Thousands[LDVs,freight,battery electric vehicle]; Output New Vehicles in Thousands[LDVs,freight,plugin hybrid vehicle]; Output New Vehicles in Thousands[LDVs,freight,natural gas vehicle]; Output New Vehicles in Thousands[LDVs,freight,LPG vehicle]; Output New Vehicles in Thousands[LDVs,freight,diesel vehicle]; Output New Vehicles in Thousands[LDVs,freight,gasoline vehicle] | Hydrogen Vehicle, Battery Electric Vehicle, Plug-in Hybrid Vehicle, Natural Gas Vehicle, LPG Vehicle, Diesel Engine Vehicle, Gasoline Engine Vehicle | 620e7a, f1bb18, 00b050, c01b00, 087bf1, 000000, 969696
Transport: Vehicles by Technology | Sales: Med & Heavy Freight Trucks | 1 | multiple | stacked area | thousand vehicles / year | Output New Vehicles in Thousands[HDVs,freight,hydrogen vehicle]; Output New Vehicles in Thousands[HDVs,freight,battery electric vehicle]; Output New Vehicles in Thousands[HDVs,freight,plugin hybrid vehicle]; Output New Vehicles in Thousands[HDVs,freight,natural gas vehicle]; Output New Vehicles in Thousands[HDVs,freight,LPG vehicle]; Output New Vehicles in Thousands[HDVs,freight,gasoline vehicle]; Output New Vehicles in Thousands[HDVs,freight,diesel vehicle] | Hydrogen Vehicle, Battery Electric Vehicle, Plug-in Hybrid Vehicle, Natural Gas Vehicle, LPG Vehicle, Gasoline Engine Vehicle, Diesel Engine Vehicle | 620e7a, f1bb18, 00b050, c01b00, 087bf1, 969696, 000000
Transport: Vehicles by Technology | Sales: Motorbikes | 1 | multiple | stacked area | thousand vehicles / year | Output New Vehicles in Thousands[motorbikes,passenger,battery electric vehicle]; Output New Vehicles in Thousands[motorbikes,passenger,gasoline vehicle] | Battery Electric Vehicle, Gasoline Engine Vehicle | f1bb18, 969696
Transport: Vehicles by Technology | Sales: Taxis | 1 | multiple | stacked area | thousand vehicles / year | Output New Vehicles in Thousands[motorbikes,freight,hydrogen vehicle]; Output New Vehicles in Thousands[motorbikes,freight,battery electric vehicle]; Output New Vehicles in Thousands[motorbikes,freight,plugin hybrid vehicle]; Output New Vehicles in Thousands[motorbikes,freight,natural gas vehicle]; Output New Vehicles in Thousands[motorbikes,freight,LPG vehicle]; Output New Vehicles in Thousands[motorbikes,freight,diesel vehicle]; Output New Vehicles in Thousands[motorbikes,freight,gasoline vehicle] | Hydrogen Vehicle, Battery Electric Vehicle, Plug-in Hybrid Vehicle, Natural Gas Vehicle, LPG Vehicle, Diesel Engine Vehicle, Gasoline Engine Vehicle | 620e7a, f1bb18, 00b050, c01b00, 087bf1, 000000, 969696
Transport: Vehicles by Technology | Fleet Composition: Cars and SUVs | 1 | multiple | stacked area | million vehicles | Output Vehicles in Millions[LDVs,passenger,hydrogen vehicle]; Output Vehicles in Millions[LDVs,passenger,battery electric vehicle]; Output Vehicles in Millions[LDVs,passenger,plugin hybrid vehicle]; Output Vehicles in Millions[LDVs,passenger,natural gas vehicle]; Output Vehicles in Millions[LDVs,passenger,LPG vehicle]; Output Vehicles in Millions[LDVs,passenger,diesel vehicle]; Output Vehicles in Millions[LDVs,passenger,gasoline vehicle] | Hydrogen Vehicle, Battery Electric Vehicle, Plug-in Hybrid Vehicle, Natural Gas Vehicle, LPG Vehicle, Diesel Engine Vehicle, Gasoline Engine Vehicle | 620e7a, f1bb18, 00b050, c01b00, 087bf1, 000000, 969696
Transport: Vehicles by Technology | Fleet Composition: Buses | 1 | multiple | stacked area | thousand vehicles | Output Vehicles in Millions[HDVs,passenger,hydrogen vehicle]; Output Vehicles in Millions[HDVs,passenger,battery electric vehicle]; Output Vehicles in Millions[HDVs,passenger,plugin hybrid vehicle]; Output Vehicles in Millions[HDVs,passenger,natural gas vehicle]; Output Vehicles in Millions[HDVs,passenger,LPG vehicle]; Output Vehicles in Millions[HDVs,passenger,gasoline vehicle]; Output Vehicles in Millions[HDVs,passenger,diesel vehicle] | Hydrogen Vehicle, Battery Electric Vehicle, Plug-in Hybrid Vehicle, Natural Gas Vehicle, LPG Vehicle, Gasoline Engine Vehicle, Diesel Engine Vehicle | 620e7a, f1bb18, 00b050, c01b00, 087bf1, 969696, 000000
Transport: Vehicles by Technology | Fleet Composition: Light Freight Trucks | 1 | multiple | stacked area | million vehicles | Output Vehicles in Millions[LDVs,freight,hydrogen vehicle]; Output Vehicles in Millions[LDVs,freight,battery electric vehicle]; Output Vehicles in Millions[LDVs,freight,plugin hybrid vehicle]; Output Vehicles in Millions[LDVs,freight,natural gas vehicle]; Output Vehicles in Millions[LDVs,freight,LPG vehicle]; Output Vehicles in Millions[LDVs,freight,diesel vehicle]; Output Vehicles in Millions[LDVs,freight,gasoline vehicle] | Hydrogen Vehicle, Battery Electric Vehicle, Plug-in Hybrid Vehicle, Natural Gas Vehicle, LPG Vehicle, Diesel Engine Vehicle, Gasoline Engine Vehicle | 620e7a, f1bb18, 00b050, c01b00, 087bf1, 000000, 969696
Transport: Vehicles by Technology | Fleet Composition: Med & Heavy Freight Trucks | 1 | multiple | stacked area | million vehicles | Output Vehicles in Millions[HDVs,freight,hydrogen vehicle]; Output Vehicles in Millions[HDVs,freight,battery electric vehicle]; Output Vehicles in Millions[HDVs,freight,plugin hybrid vehicle]; Output Vehicles in Millions[HDVs,freight,natural gas vehicle]; Output Vehicles in Millions[HDVs,freight,LPG vehicle]; Output Vehicles in Millions[HDVs,freight,gasoline vehicle]; Output Vehicles in Millions[HDVs,freight,diesel vehicle] | Hydrogen Vehicle, Battery Electric Vehicle, Plug-in Hybrid Vehicle, Natural Gas Vehicle, LPG Vehicle, Gasoline Engine Vehicle, Diesel Engine Vehicle | 620e7a, f1bb18, 00b050, c01b00, 087bf1, 969696, 000000
Transport: Vehicles by Technology | Fleet Composition: Motorbikes | 1 | multiple | stacked area | million vehicles | Output Vehicles in Millions[motorbikes,passenger,battery electric vehicle]; Output Vehicles in Millions[motorbikes,passenger,gasoline vehicle] | Battery Electric Vehicle, Gasoline Engine Vehicle | f1bb18, 969696
Transport: Vehicles by Technology | Fleet Composition: Taxis | 1 | multiple | stacked area | million vehicles | Output Vehicles in Millions[motorbikes,freight,hydrogen vehicle]; Output Vehicles in Millions[motorbikes,freight,battery electric vehicle]; Output Vehicles in Millions[motorbikes,freight,plugin hybrid vehicle]; Output Vehicles in Millions[motorbikes,freight,natural gas vehicle]; Output Vehicles in Millions[motorbikes,freight,LPG vehicle]; Output Vehicles in Millions[motorbikes,freight,diesel vehicle]; Output Vehicles in Millions[motorbikes,freight,gasoline vehicle] | Hydrogen Vehicle, Battery Electric Vehicle, Plug-in Hybrid Vehicle, Natural Gas Vehicle, LPG Vehicle, Diesel Engine Vehicle, Gasoline Engine Vehicle | 620e7a, f1bb18, 00b050, c01b00, 087bf1, 000000, 969696
Transport: Fuel Use and CO2 Emissions | CO2 Emissions by Vehicle Type | 1 | multiple | stacked area | million metric tons / year | Output Transportation Pollutant Emissions by Vehicle Type[motorbikes,passenger,CO2]; Output Transportation Pollutant Emissions by Vehicle Type[HDVs,passenger,CO2]; Output Transportation Pollutant Emissions by Vehicle Type[LDVs,freight,CO2]; Output Transportation Pollutant Emissions by Vehicle Type[HDVs,freight,CO2]; Output Transportation Pollutant Emissions by Vehicle Type[LDVs,passenger,CO2]; Output Transportation Pollutant Emissions by Vehicle Type[motorbikes,freight,CO2] | Motorbikes, Buses, Light Freight Trucks, Med & Heavy Trucks, Cars and SUVs, Taxis | c01b00, f1bb18, f593e0, 000000, 969696, 004185
Transport: Fuel Use and CO2 Emissions | Fuel Use by Fuel Type | 1 | multiple | stacked area | TJ / year | Output Transportation Sector Fuel Used by Fuel[hydrogen tf]; Output Transportation Sector Fuel Used by Fuel[electricity tf]; Output Transportation Sector Fuel Used by Fuel[natural gas tf]; Output Transportation Sector Fuel Used by Fuel[LPG propane or butane tf]; Output Transportation Sector Fuel Used by Fuel[biofuel diesel tf]; Output Transportation Sector Fuel Used by Fuel[biofuel gasoline tf]; Output Transportation Sector Fuel Used by Fuel[petroleum diesel tf]; Output Transportation Sector Fuel Used by Fuel[petroleum gasoline tf] | Hydrogen, Electricity, Natural Gas, LPG, Biofuel Diesel, Biofuel Gasoline, Petroleum Diesel, Petroleum Gasoline | 620e7a, f1bb18, c01b00, 087bf1, 00b050, 04ffaf, 000000, 969696
Transport: Fuel Use and CO2 Emissions | Fuel Use by Vehicle Type | 1 | multiple | stacked area | TJ / year | Output Transportation Sector Fuel Used by Vehicle Type[motorbikes,passenger]; Output Transportation Sector Fuel Used by Vehicle Type[HDVs,passenger]; Output Transportation Sector Fuel Used by Vehicle Type[LDVs,freight]; Output Transportation Sector Fuel Used by Vehicle Type[HDVs,freight]; Output Transportation Sector Fuel Used by Vehicle Type[LDVs,passenger]; Output Transportation Sector Fuel Used by Vehicle Type[motorbikes,freight] | Motorbikes, Buses, Light Freight Trucks, Med & Heavy Trucks, Cars and SUVs, Taxis | c01b00, f1bb18, f593e0, 000000, 969696, 004185
Industry: Fuel Use | By Industry (Including Feedstocks) | 1 | multiple | stacked area | TJ / year | Output Industrial Fuel Use by Industry[cement and other carbonates]; Output Industrial Fuel Use by Industry[coal mining]; Output Industrial Fuel Use by Industry[iron and steel]; Output Industrial Fuel Use by Industry[chemicals]; Output Industrial Fuel Use by Industry[natural gas and petroleum systems]; Output Industrial Fuel Use by Industry[other industries] | Cement and Other Carbonates, Mining, Iron and Steel, Chemicals, Natural Gas and Petroleum Systems, Other Industries | 00b050, 969696, 087bf1, f1bb18, c01b00, 000000
Industry: Fuel Use | By Fuel (Including Feedstocks) | 1 | multiple | stacked area | TJ / year | Output Industrial Fuel Use by Fuel[hydrogen if]; Output Industrial Fuel Use by Fuel[heat if]; Output Industrial Fuel Use by Fuel[biomass if]; Output Industrial Fuel Use by Fuel[electricity if]; Output Industrial Fuel Use by Fuel[natural gas if]; Output Industrial Fuel Use by Fuel[LPG propane or butane if]; Output Industrial Fuel Use by Fuel[hard coal if]; Output Industrial Fuel Use by Fuel[heavy or residual fuel oil if]; Output Industrial Fuel Use by Fuel[crude oil if]; Output Industrial Fuel Use by Fuel[petroleum diesel if] | Hydrogen, District Heat, Biomass, Electricity, Natural Gas, LPG Propane and Butane, Hard Coal, Heavy or Residual Fuel Oil, Crude Oil, Other Petroleum | 620e7a, f593e0, 00b050, f1bb18, c01b00, 087bf1, 969696, ad6600, 740000, 000000
Industry: Fuel Use | By Industry (Excluding Feedstocks) | 1 | multiple | stacked area | TJ / year | Output Industrial Fuel Use for Energy Purposes by Industry[cement and other carbonates]; Output Industrial Fuel Use for Energy Purposes by Industry[coal mining]; Output Industrial Fuel Use for Energy Purposes by Industry[iron and steel]; Output Industrial Fuel Use for Energy Purposes by Industry[chemicals]; Output Industrial Fuel Use for Energy Purposes by Industry[natural gas and petroleum systems]; Output Industrial Fuel Use for Energy Purposes by Industry[other industries] | Cement and Other Carbonates, Mining, Iron and Steel, Chemicals, Natural Gas and Petroleum Systems, Other Industries | 00b050, 969696, 087bf1, f1bb18, c01b00, 000000
Industry: Fuel Use | By Fuel (Excluding Feedstocks) | 1 | multiple | stacked area | TJ / year | Output Industrial Fuel Use for Energy Purposes by Fuel[hydrogen if]; Output Industrial Fuel Use for Energy Purposes by Fuel[heat if]; Output Industrial Fuel Use for Energy Purposes by Fuel[biomass if]; Output Industrial Fuel Use for Energy Purposes by Fuel[electricity if]; Output Industrial Fuel Use for Energy Purposes by Fuel[natural gas if]; Output Industrial Fuel Use for Energy Purposes by Fuel[LPG propane or butane if]; Output Industrial Fuel Use for Energy Purposes by Fuel[hard coal if]; Output Industrial Fuel Use for Energy Purposes by Fuel[heavy or residual fuel oil if]; Output Industrial Fuel Use for Energy Purposes by Fuel[crude oil if]; Output Industrial Fuel Use for Energy Purposes by Fuel[petroleum diesel if] | Hydrogen, District Heat, Biomass, Electricity, Natural Gas, LPG Propane and Butane, Hard Coal, Heavy or Residual Fuel Oil, Crude Oil, Other Petroleum | 620e7a, f593e0, 00b050, f1bb18, c01b00, 087bf1, 969696, ad6600, 740000, 000000
Industry: Emissions | Total by Industry | 1 | multiple | stacked area | million metric tons / year | Output Industry Sector CO2e Emissions by Industry[cement and other carbonates]; Output Industry Sector CO2e Emissions by Industry[coal mining]; Output Industry Sector CO2e Emissions by Industry[iron and steel]; Output Industry Sector CO2e Emissions by Industry[chemicals]; Output Industry Sector CO2e Emissions by Industry[natural gas and petroleum systems]; Output Industry Sector CO2e Emissions by Industry[other industries] | Cement and Other Carbonates, Mining, Iron and Steel, Chemicals, Natural Gas and Petroleum Systems, Other Industries | 00b050, 969696, 087bf1, f1bb18, c01b00, 000000
Industry: Emissions | Total by Pollutant | 1 | multiple | stacked area | million metric tons / year | Output Industry Sector CO2e Emissions by Pollutant[N2O]; Output Industry Sector CO2e Emissions by Pollutant[F gases]; Output Industry Sector CO2e Emissions by Pollutant[CH4]; Output Industry Sector CO2e Emissions by Pollutant[CO2] | N2O, F-gases, CH4, CO2 | 00b050, 000000, c01b00, 969696
Industry: Emissions | Process Emissions by Industry | 1 | multiple | stacked area | million metric tons / year | Output Process Emissions in CO2e by Industry[cement and other carbonates]; Output Process Emissions in CO2e by Industry[coal mining]; Output Process Emissions in CO2e by Industry[iron and steel]; Output Process Emissions in CO2e by Industry[chemicals]; Output Process Emissions in CO2e by Industry[natural gas and petroleum systems]; Output Process Emissions in CO2e by Industry[other industries] | Cement and Other Carbonates, Mining, Iron and Steel, Chemicals, Natural Gas and Petroleum Systems, Other Industries | 00b050, 969696, 087bf1, f1bb18, c01b00, 000000
Industry: Emissions | Process Emissions by Pollutant | 1 | multiple | stacked area | million metric tons / year | Output Process Emissions in CO2e by Pollutant[N2O]; Output Process Emissions in CO2e by Pollutant[F gases]; Output Process Emissions in CO2e by Pollutant[CH4]; Output Process Emissions in CO2e by Pollutant[CO2] | N2O, F-gases, CH4, CO2 | 00b050, 000000, c01b00, 969696
Buildings: Energy Use | By Building Component | 1 | multiple | stacked area | TJ / year | Output Components Energy Use by Component[other component]; Output Components Energy Use by Component[appliances]; Output Components Energy Use by Component[lighting]; Output Components Energy Use by Component[cooling and ventilation] | Other Components, Appliances, Lighting, Cooling and Ventilation | 000000, 00b050, f1bb18, 087bf1
Buildings: Energy Use | By Building Type | 1 | multiple | stacked area | TJ / year | Output Components Energy Use by Building Type[commercial]; Output Components Energy Use by Building Type[rural residential]; Output Components Energy Use by Building Type[urban residential] | Commercial, Public Residential, Private Residential | 004185, 00b050, 969696
Buildings: Energy Use | By Energy Source | 1 | multiple | stacked area | TJ / year | Output Components Energy Use by Energy Source[hydrogen bf]; Output Components Energy Use by Energy Source[hard coal bf]; Output Components Energy Use by Energy Source[petroleum diesel bf]; Output Components Energy Use by Energy Source[natural gas bf]; Output Components Energy Use by Energy Source[electricity bf] | Hydrogen, Hard Coal, Diesel, Town gas & LPG, Electricity | 620e7a, 969696, 000000, c01b00, f1bb18
Energy Consumption | Primary Energy by Source | 1 | multiple | stacked area | TJ / year | Output Liquid Biofuels Primary Energy Use; Output Total Primary Energy Use by Type[municipal solid waste]; Output Total Primary Energy Use by Type[solar]; Output Total Primary Energy Use by Type[wind]; Output Total Primary Energy Use by Type[hydro]; Output Refined Petroleum Fuels Primary Energy Use; Output Total Primary Energy Use by Type[natural gas]; Output Total Primary Energy Use by Type[hard coal] | Liquid Biofuels, Municipal Solid Waste, Solar, Wind, Hydro, Refined Petroleum Fuels, Natural Gas, Hard Coal | af64ff, ff00ff, 00b050, c2dffd, 004185, 000000, c01b00, 969696
Energy Consumption | Primary Energy by End Use Sector | 1 | multiple | stacked area | TJ / year | Output Primary Energy Use by District Heat Sector; Output Primary Energy Use by Buildings Sector; Output Primary Energy Use by Transportation Sector; Output Primary Energy Use by Electricity Sector; Output Primary Energy Use by Industry Sector | District Heat & Hydrogen, Buildings, Transportation, Electricity, Industry | 620e7a, 087bf1, c01b00, f1bb18, 969696
Energy Consumption | Electricity Consumption | 1 | single | line | TJ / year | Output Total Electricity Demand
Energy Consumption | Hard Coal Consumption | 1 | single | line | TJ / year | Output Total Hard Coal Consumption
Energy Consumption | Lignite Consumption | 1 | single | line | TJ / year | Output Total Lignite Consumption
Energy Consumption | Natural Gas Consumption | 1 | single | line | TJ / year | Output Total Natural Gas Consumption
Energy Consumption | Petroleum Fuels Consumption | 1 | single | line | TJ / year | Output Total Petroleum Fuels Consumption
Energy Consumption | Liquid Biofuels Consumption | 1 | single | line | TJ / year | Output Total Liquid Biofuels Consumption
Energy Consumption | Biomass Consumption | 1 | single | line | TJ / year | Output Total Biomass Consumption
Energy Consumption | LPG Propane & Butane Consumption | 1 | single | line | TJ / year | Output Total LPG Propane and Butane Consumption
Energy Consumption | Municipal Solid Waste Consumption | 1 | single | line | TJ / year | Output Total Municipal Solid Waste Consumption
Energy Consumption | Hydrogen Consumption | 1 | single | line | thousand metric tons / year | Output Total Hydrogen Consumption
Energy Exports, Imports and Production | Energy Exports | 1 | multiple | stacked area | TJ / year | Output Energy Exports including Electricity[electricity]; Output Liquid Biofuels Exports; Output Energy Exports including Electricity[biomass]; Output Coal and Lignite Exports; Output Energy Exports including Electricity[natural gas]; Output Refined Petroleum Fuels Exports; Output Energy Exports including Electricity[crude oil] | Electricity, Liquid Biofuels, Biomass, Coal, Natural Gas, Refined Petroleum Fuels, Crude Oil | f1bb18, af64ff, 00b050, 969696, c01b00, 000000, 740000
Energy Exports, Imports and Production | Change in Energy Exports | 1 | multiple | line | TJ / year | Output Change in Energy Exports including Electricity[electricity]; Output Change in Liquid Biofuels Exports; Output Change in Energy Exports including Electricity[biomass]; Output Change in Coal and Lignite Exports; Output Change in Energy Exports including Electricity[natural gas]; Output Change in Refined Petroleum Fuels Exports; Output Change in Energy Exports including Electricity[crude oil] | Electricity, Liquid Biofuels, Biomass, Coal, Natural Gas, Refined Petroleum Fuels, Crude Oil | f1bb18, af64ff, 00b050, 969696, c01b00, 000000, 740000
Energy Exports, Imports and Production | Energy Export Revenue | 1 | multiple | stacked area | billion 2018 HKD / year | Output Energy Export Revenue including Electricity[electricity]; Output Liquid Biofuels Export Revenue; Output Energy Export Revenue including Electricity[biomass]; Output Coal and Lignite Export Revenue; Output Energy Export Revenue including Electricity[natural gas]; Output Refined Petroleum Fuels Export Revenue; Output Energy Export Revenue including Electricity[crude oil] | Electricity, Liquid Biofuels, Biomass, Coal, Natural Gas, Refined Petroleum Fuels, Crude Oil | f1bb18, af64ff, 00b050, 969696, c01b00, 000000, 740000
Energy Exports, Imports and Production | Change in Energy Export Revenue | 1 | multiple | line | billion 2018 HKD / year | Output Change in Energy Export Revenue including Electricity[electricity]; Output Change in Liquid Biofuels Export Revenue; Output Change in Energy Export Revenue including Electricity[biomass]; Output Change in Coal and Lignite Export Revenue; Output Change in Energy Export Revenue including Electricity[natural gas]; Output Change in Refined Petroleum Fuels Export Revenue; Output Change in Energy Export Revenue including Electricity[crude oil] | Electricity, Liquid Biofuels, Biomass, Coal, Natural Gas, Refined Petroleum Fuels, Crude Oil | f1bb18, af64ff, 00b050, 969696, c01b00, 000000, 740000
Energy Exports, Imports and Production | Energy Imports | 1 | multiple | stacked area | TJ / year | Output Energy Imports including Electricity[electricity]; Output Liquid Biofuels Imports; Output Energy Imports including Electricity[biomass]; Output Energy Imports including Electricity[nuclear]; Output Coal and Lignite Imports; Output Energy Imports including Electricity[natural gas]; Output Refined Petroleum Fuels Imports; Output Energy Imports including Electricity[crude oil] | Electricity, Liquid Biofuels, Biomass, Uranium, Coal, Natural Gas, Refined Petroleum Fuels, Crude Oil | f1bb18, af64ff, 00b050, 04ffaf, 969696, c01b00, 000000, 740000
Energy Exports, Imports and Production | Change in Energy Imports | 1 | multiple | line | TJ / year | Output Change in Energy Imports including Electricity[electricity]; Output Change in Liquid Biofuels Imports; Output Change in Energy Imports including Electricity[biomass]; Output Change in Energy Imports including Electricity[nuclear]; Output Change in Coal and Lignite Imports; Output Change in Energy Imports including Electricity[natural gas]; Output Change in Refined Petroleum Fuels Imports; Output Change in Energy Imports including Electricity[crude oil] | Electricity, Liquid Biofuels, Biomass, Uranium, Coal, Natural Gas, Refined Petroleum Fuels, Crude Oil | f1bb18, af64ff, 00b050, 04ffaf, 969696, c01b00, 000000, 740001
Energy Exports, Imports and Production | Energy Import Expenditures | 1 | multiple | stacked area | billion 2018 HKD / year | Output Energy Import Expenditures including Electricity[electricity]; Output Liquid Biofuels Import Expenditures; Output Energy Import Expenditures including Electricity[biomass]; Output Energy Import Expenditures including Electricity[nuclear]; Output Coal and Lignite Import Expenditures; Output Energy Import Expenditures including Electricity[natural gas]; Output Refined Petroleum Fuels Import Expenditures; Output Energy Import Expenditures including Electricity[crude oil] | Electricity, Liquid Biofuels, Biomass, Uranium, Coal, Natural Gas, Refined Petroleum Fuels, Crude Oil | f1bb18, af64ff, 00b050, 04ffaf, 969696, c01b00, 000000, 740002
Energy Exports, Imports and Production | Change in Energy Import Expenditures | 1 | multiple | line | billion 2018 HKD / year | Output Change in Energy Import Expenditures including Electricity[electricity]; Output Change in Liquid Biofuels Import Expenditures; Output Change in Energy Import Expenditures including Electricity[biomass]; Output Change in Energy Import Expenditures including Electricity[nuclear]; Output Change in Coal and Lignite Import Expenditures; Output Change in Energy Import Expenditures including Electricity[natural gas]; Output Change in Refined Petroleum Fuels Import Expenditures; Output Change in Energy Import Expenditures including Electricity[crude oil] | Electricity, Liquid Biofuels, Biomass, Uranium, Coal, Natural Gas, Refined Petroleum Fuels, Crude Oil | f1bb18, af64ff, 00b050, 04ffaf, 969696, c01b00, 000000, 740003
Energy Exports, Imports and Production | Energy Production | 1 | multiple | stacked area | TJ / year | Output Energy Production including Electricity and Heat[hydrogen]; Output Energy Production including Electricity and Heat[electricity]; Output Energy Production including Electricity and Heat[heat]; Output Energy Production including Electricity and Heat[municipal solid waste]; Output Liquid Biofuels Production; Output Energy Production including Electricity and Heat[biomass]; Output Energy Production including Electricity and Heat[nuclear]; Output Coal and Lignite Production; Output Energy Production including Electricity and Heat[natural gas]; Output Refined Petroleum Fuels Production; Output Energy Production including Electricity and Heat[crude oil] | Hydrogen, Electricity, District Heat, Municipal Solid Waste, Liquid Biofuels, Biomass, Uranium, Coal, Natural Gas, Refined Petroleum Fuels, Crude Oil | 620e7a, f1bb18, f593e0, ff00ff, af64ff, 00b050, 04ffaf, 969696, c01b00, 000000, 740000
Energy Exports, Imports and Production | Change in Energy Production | 1 | multiple | line | TJ / year | Output Change in Energy Production including Electricity and Heat[hydrogen]; Output Change in Energy Production including Electricity and Heat[electricity]; Output Change in Energy Production including Electricity and Heat[heat]; Output Change in Energy Production including Electricity and Heat[municipal solid waste]; Output Change in Liquid Biofuels Production; Output Change in Energy Production including Electricity and Heat[biomass]; Output Change in Energy Production including Electricity and Heat[nuclear]; Output Change in Coal and Lignite Production; Output Change in Energy Production including Electricity and Heat[natural gas]; Output Change in Refined Petroleum Fuels Production; Output Change in Energy Production including Electricity and Heat[crude oil] | Hydrogen, Electricity, District Heat, Municipal Solid Waste, Liquid Biofuels, Biomass, Uranium, Coal, Natural Gas, Refined Petroleum Fuels, Crude Oil | 620e7a, f1bb18, f593e0, ff00ff, af64ff, 00b050, 04ffaf, 969696, c01b00, 000000, 740000
Fuel Costs (by Fuel, by Sector) | Electricity | 1 | multiple | decadal column | 2018 HKD / megawatt-hour (MWh) | Output Fuel Costs per Unit Energy by Sector[electricity,commercial buildings sector]; Output Fuel Costs per Unit Energy by Sector[electricity,residential buildings sector]; Output Fuel Costs per Unit Energy by Sector[electricity,transportation sector]; Output Fuel Costs per Unit Energy by Sector[electricity,industry sector]; Output Fuel Costs per Unit Energy by Sector[electricity,district heat and hydrogen sector] | Commercial Buildings Sector, Residential Buildings Sector, Transportation Sector, Industry Sector, Hydrogen Sector | 004185, 087bf1, c01b00, 969696, 620e7a
Fuel Costs (by Fuel, by Sector) | Hard Coal | 1 | multiple | decadal column | 2018 HKD / metric ton | Output Fuel Costs per Unit Energy by Sector[hard coal,electricity sector]; Output Fuel Costs per Unit Energy by Sector[hard coal,industry sector]; Output Fuel Costs per Unit Energy by Sector[hard coal,district heat and hydrogen sector] | Electricity Sector, Industry Sector, District Heat & Hydrogen Sectors | f1bb18, 969696, 620e7a
Fuel Costs (by Fuel, by Sector) | Lignite | 1 | multiple | decadal column | 2019 HKD / metric ton | Output Fuel Costs per Unit Energy by Sector[lignite,electricity sector] | Electricity Sector | f1bb18
Fuel Costs (by Fuel, by Sector) | Natural Gas | 1 | multiple | decadal column | 2018 HKD / thousand cubic meters | Output Fuel Costs per Unit Energy by Sector[natural gas,commercial buildings sector]; Output Fuel Costs per Unit Energy by Sector[natural gas,residential buildings sector]; Output Fuel Costs per Unit Energy by Sector[natural gas,electricity sector]; Output Fuel Costs per Unit Energy by Sector[natural gas,transportation sector]; Output Fuel Costs per Unit Energy by Sector[natural gas,industry sector]; Output Fuel Costs per Unit Energy by Sector[natural gas,district heat and hydrogen sector] | Commercial Buildings Sector, Residential Buildings Sector, Electricity Sector, Transportation Sector, Industry Sector, District Heat & Hydrogen Sectors | 004185, 087bf1, f1bb18, c01b00, 969696, 620e7a
Fuel Costs (by Fuel, by Sector) | Petroleum Gasoline | 1 | multiple | decadal column | 2018 HKD / liter | Output Fuel Costs per Unit Energy by Sector[petroleum gasoline,transportation sector] | Transportation Sector | 969696
Fuel Costs (by Fuel, by Sector) | Petroleum Diesel | 1 | multiple | decadal column | 2019 HKD / liter | Output Fuel Costs per Unit Energy by Sector[petroleum diesel,commercial buildings sector]; Output Fuel Costs per Unit Energy by Sector[petroleum diesel,residential buildings sector]; Output Fuel Costs per Unit Energy by Sector[petroleum diesel,electricity sector]; Output Fuel Costs per Unit Energy by Sector[petroleum diesel,transportation sector]; Output Fuel Costs per Unit Energy by Sector[petroleum diesel,industry sector]; Output Fuel Costs per Unit Energy by Sector[petroleum diesel,district heat and hydrogen sector] | Commercial Buildings Sector, Residential Buildings Sector, Electricity Sector, Transportation Sector, Industry Sector, District Heat & Hydrogen Sectors | 004185, 087bf1, f1bb18, c01b00, 969696, 620e7a
Fuel Costs (by Fuel, by Sector) | Biomass | 1 | multiple | decadal column | 2018 HKD / metric ton | Output Fuel Costs per Unit Energy by Sector[biomass,commercial buildings sector]; Output Fuel Costs per Unit Energy by Sector[biomass,residential buildings sector]; Output Fuel Costs per Unit Energy by Sector[biomass,electricity sector]; Output Fuel Costs per Unit Energy by Sector[biomass,industry sector]; Output Fuel Costs per Unit Energy by Sector[biomass,district heat and hydrogen sector] | Commercial Buildings Sector, Residential Buildings Sector, Electricity Sector, Industry Sector, District Heat & Hydrogen Sectors | 004185, 087bf1, f1bb18, 969696, 620e7a
Fuel Costs (by Fuel, by Sector) | Heavy or Residual Fuel Oil | 1 | multiple | decadal column | 2018 HKD / barrel | Output Fuel Costs per Unit Energy by Sector[heavy or residual fuel oil,commercial buildings sector]; Output Fuel Costs per Unit Energy by Sector[heavy or residual fuel oil,electricity sector]; Output Fuel Costs per Unit Energy by Sector[heavy or residual fuel oil,transportation sector]; Output Fuel Costs per Unit Energy by Sector[heavy or residual fuel oil,industry sector] | Commercial Buildings Sector, Electricity Sector, Transportation Sector, Industry Sector | 004185, f1bb18, c01b00, 969696
Fuel Costs (by Fuel, by Sector) | LPG Propane or Butane | 1 | multiple | decadal column | 2018 HKD / liter | Output Fuel Costs per Unit Energy by Sector[LPG propane or butane,commercial buildings sector]; Output Fuel Costs per Unit Energy by Sector[LPG propane or butane,residential buildings sector]; Output Fuel Costs per Unit Energy by Sector[LPG propane or butane,transportation sector]; Output Fuel Costs per Unit Energy by Sector[LPG propane or butane,industry sector] | Commercial Buildings Sector, Residential Buildings Sector, Transportation Sector, Industry Sector | 004185, 087bf1, c01b00, 969696
Fuel Costs (by Fuel, by Sector) | Hydrogen | 1 | multiple | decadal column | 2018 HKD / kg | Output Fuel Costs per Unit Energy by Sector[hydrogen,transportation sector]; Output Fuel Costs per Unit Energy by Sector[hydrogen,industry sector] | Transportation Sector, Industry Sector | c01b00, 969696
Technology Costs | Batteries | 1 | single | line | 2018 HKD / kilowatt-hour (kWh) | Output Battery Cost
Technology Costs | CCS Capital Equipment | 1 | multiple | line | cost of eqpt. to capture 1 metric ton CO2e/yr (2018 HKD) | Output Capital Cost of Epqt to Sequester One Ton of CO2 per Year[industry sector]; Output Capital Cost of Epqt to Sequester One Ton of CO2 per Year[electricity sector] | Industry Sector, Electricity Sector | 969696, f1bb18
Technology Costs | Onshore Wind Turbines | 1 | single | line | million 2018 HKD / megawatt (MW) | Output Construction Cost per Unit Capacity before Construction Subsidies[onshore wind es]
Technology Costs | Offshore Wind Turbines | 1 | single | line | million 2018 HKD / megawatt (MW) | Output Construction Cost per Unit Capacity before Construction Subsidies[offshore wind es]
Technology Costs | Solar PV (Utility-Scale) | 1 | single | line | million 2018 HKD / megawatt (MW) | Output Construction Cost per Unit Capacity before Construction Subsidies[solar PV es]
Technology Costs | Hydrogen Electrolyzers | 1 | single | line | cost of eqpt. to produce 1 kg H2/yr (2018 HKD) | Output Hydrogen Production Equipment CapEx[electrolysis]

## Output Graph Color Key
Electricity Sources
RGB | Hex | Color | Meaning
98-14-122 | 620e7a |  | Geothermal
0-176-80 | 00b050 |  | Biomass
255-100-0 | ff6400 |  | Solar Thermal
241-187-24 | f1bb18 |  | Distributed Solar PV
255-255-0 | ffff00 |  | Utility Solar PV
194-223-253 | c2dffd |  | Onshore Wind
8-123-241 | 087bf1 |  | Offshore Wind
0-65-133 | 004185 |  | Hydro
4-255-175 | 04ffaf |  | Nuclear
191-176-136 | bfb088 |  | Distributed Non-Solar
255-0-255 | ff00ff |  | Municipal Solid Waste
0-0-0 | 000000 |  | Petroleum
173-102-0 | ad6600 |  | Heavy or Residual Fuel Oil
116-0-0 | 740000 |  | Crude Oil
245-147-224 | f593e0 |  | Natural Gas Peaker
192-27-0 | c01b00 |  | Natural Gas Nonpeaker
0-77-16 | 004d10 |  | Lignite
150-150-150 | 969696 |  | Hard Coal
175-100-255 | af64ff |  | Imported Electricity
Sectors
RGB | Hex | Color | Meaning 1
8-123-241 | 087bf1 |  | Buildings / Residential Buildings
0-65-133 | 004185 |  | Commercial Buildings
192-27-0 | c01b00 |  | Transportation
241-187-24 | f1bb18 |  | Electricity
150-150-150 | 969696 |  | Industry
0-176-80 | 00b050 |  | Land Use
4-255-175 | 04ffaf |  | Agriculture
245-147-224 | f593e0 |  | Water & Waste
98-14-122 | 620e7a |  | District Heat & Hydrogen
Emissions Types
RGB | Hex | Color | Meaning
192-27-0 | c01b00 |  | energy-related emissions
150-150-150 | 969696 |  | process emissions
0-176-80 | 00b050 |  | land use emissions
GHGs
RGB | Hex | Color | Meaning
0-176-80 | 00b050 |  | N2O
0-0-0 | 000000 |  | F-gases
192-27-0 | c01b00 |  | CH4
150-150-150 | 969696 |  | CO2
Change in CapEx + OpEx Components
RGB | Hex | Color | Meaning
192-27-0 | c01b00 |  | Fuel + O&M
8-123-241 | 087bf1 |  | Capital Equipment
241-187-24 | f1bb18 |  | Carbon Tax on Process Emissions
0-176-80 | 00b050 |  | Tax Rebate (Net)
0-0-0 | 000000 |  | Total
Cash Flow Entities
RGB | Hex | Color | Meaning
0-0-0 | 000000 |  | Government
8-123-241 | 087bf1 |  | Non-Energy Industries
245-147-224 | f593e0 |  | Labor and Consumers
4-255-175 | 04ffaf |  | Foreign Entities
241-187-24 | f1bb18 |  | Electricity Suppliers
150-150-150 | 969696 |  | Coal Suppliers
192-27-0 | c01b00 |  | Petroleum and Natural Gas Suppliers
0-176-80 | 00b050 |  | Biomass and Biofuel Suppliers
98-14-122 | 620e7a |  | Other Energy Suppliers
Cash Flow Components
RGB | Hex | Color | Meaning
0-176-80 | 00b050 |  | Change in Revenue / Change in Domestic Revenue
241-187-24 | f1bb18 |  | Change in Export Revenue
192-27-0 | c01b00 |  | Change in Energy Expenditures (inverted)
8-123-241 | 087bf1 |  | Change in Nonenergy Expenditures (inverted)
0-0-0 | 000000 |  | Total
Vehicle Technologies
RGB | Hex | Color | Meaning
241-187-24 | f1bb18 |  | battery electric vehicle
150-150-150 | 969696 |  | gasoline vehicle
192-27-0 | c01b00 |  | natural gas vehicle
98-14-122 | 620e7a |  | hydrogen vehicle
8-123-241 | 087bf1 |  | LPG vehicle
0-0-0 | 000000 |  | diesel vehicle
0-176-80 | 00b050 |  | plug-in hydrid vehicle
Vehicle Types
RGB | Hex | Color | Meaning
192-27-0 | c01b00 |  | Motorbikes
0-65-133 | 004185 |  | Freight Ships
175-100-255 | af64ff |  | Passenger Ships
0-176-80 | 00b050 |  | Freight Rail
4-255-175 | 04ffaf |  | Passenger Rail
8-123-241 | 087bf1 |  | Freight Aircraft
194-223-253 | c2dffd |  | Passenger Aircraft
0-0-0 | 000000 |  | Med & Heavy Trucks
241-187-24 | f1bb18 |  | Buses
245-147-224 | f593e0 |  | Light Freight Trucks
150-150-150 | 969696 |  | Cars & SUVs
0-65-133 | 004185 |  | Taxi
Industries
RGB | Hex | Color | Meaning
0-176-80 | 00b050 |  | Cement and Other Carbonates
150-150-150 | 969696 |  | Coal Mining
241-187-24 | f1bb18 |  | Chemicals
8-123-241 | 087bf1 |  | Iron and Steel
192-27-0 | c01b00 |  | Natural Gas and Petroleum Systems
0-0-0 | 000000 |  | Other Industries
Building Components
RGB | Hex | Color | Meaning
0-0-0 | 000000 |  | Other Components
0-176-80 | 00b050 |  | Appliances
241-187-24 | f1bb18 |  | Lighting
8-123-241 | 087bf1 |  | Cooling and Ventilation
192-27-0 | c01b00 |  | Heating
Building Types
RGB | Hex | Color | Meaning
0-65-133 | 004185 |  | Commercial
0-176-80 | 00b050 |  | Rural Residential
150-150-150 | 969696 |  | Urban Residential
Transportation Fuels
RGB | Hex | Color | Meaning
98-14-122 | 620e7a |  | Hydrogen
241-187-24 | f1bb18 |  | Electricity
192-27-0 | c01b00 |  | Natural Gas
194-223-253 | c2dffd |  | Jet Fuel
8-123-241 | 087bf1 |  | LPG
0-176-80 | 00b050 |  | Biofuel Diesel
4-255-175 | 04ffaf |  | Biofuel Gasoline
0-0-0 | 000000 |  | Petroleum Diesel
150-150-150 | 969696 |  | Petroleum Gasoline
Industry Fuels
RGB | Hex | Color | Meaning
98-14-122 | 620e7a |  | Hydrogen
245-147-224 | f593e0 |  | District Heat
0-176-80 | 00b050 |  | Biomass
241-187-24 | f1bb18 |  | Electricity
192-27-0 | c01b00 |  | Natural Gas
8-123-241 | 087bf1 |  | LPG Propane and Butane
150-150-150 | 969696 |  | Hard Coal
173-102-0 | ad6600 |  | Heavy or Residual Fuel Oil
116-0-0 | 740000 |  | Crude Oil
0-0-0 | 000000 |  | Other Petroleum
Buildings Fuels
RGB | Hex | Color | Meaning
98-14-122 | 620e7a |  | Hydrogen
150-150-150 | 969696 |  | Hard Coal
245-147-224 | f593e0 |  | District Heat
0-176-80 | 00b050 |  | Biomass
194-223-253 | c2dffd |  | Kerosene
173-102-0 | ad6600 |  | Heavy or Residual Fuel Oil
0-0-0 | 000000 |  | Other Petroleum
8-123-241 | 087bf1 |  | LPG Propane and Butane
192-27-0 | c01b00 |  | Natural Gas
241-187-24 | f1bb18 |  | Electricity
Primary Energy Sources
RGB | Hex | Color | Meaning
98-14-122 | 620e7a |  | Geothermal
175-100-255 | af64ff |  | Liquid Biofuels
255-0-255 | ff00ff |  | Municipal Solid Waste
0-176-80 | 00b050 |  | Biomass
241-187-24 | f1bb18 |  | Solar (total of all solar types)
194-223-253 | c2dffd |  | Wind (total of both wind types)
0-65-133 | 004185 |  | Hydro
4-255-175 | 04ffaf |  | Nuclear
0-0-0 | 000000 |  | Refined Petroleum Fuels
192-27-0 | c01b00 |  | Natural Gas
0-77-16 | 004d10 |  | Lignite
150-150-150 | 969696 |  | Hard Coal
116-0-0 | 740000 |  | Crude Oil
Energy Export, Import, and Production Types
RGB | Hex | Color | Meaning
98-14-122 | 620e7a |  | Hydrogen
241-187-24 | f1bb18 |  | Electricity
245-147-224 | f593e0 |  | District Heat
255-0-255 | ff00ff |  | Municipal Solid Waste
175-100-255 | af64ff |  | Liquid Biofuels
0-176-80 | 00b050 |  | Biomass
4-255-175 | 04ffaf |  | Uranium
150-150-150 | 969696 |  | Coal
192-27-0 | c01b00 |  | Natural Gas
0-0-0 | 000000 |  | Refined Petroleum Fuels
116-0-0 | 740000 |  | Crude Oil

## ReferenceScenarios
Scenario Name for Web App | Corresponding .cin File
Current Policy Scenario | Scenario_BAU.cin
Decarbonization Scenario | Senario_Decarbonization.cin

## Target Calculations
On-Screen Target Name | Target Year | Target CO2e Min Value (MMT) | Target CO2e Max Value (MMT) | Target Mouse-Over Text
Hong Kong's Climate Action Plan 2030+ | 2030 | 26.368 | 30.488 | In the Hong Kong's Climate Action Plan 2030+, Hong Kong commited to reduce its carbon intensity by 65% to 70% by 2030 using 2005 as the base, which is equivalent to 26% to 36% absolute reduction and a reduction to 3.3-3.8 tonnes on a per capita basis.
HK Inventory
https://www.climateready.gov.hk/files/pdf/2017_GHG_by_sector.pdf
年份 |  | 溫室氣體排放量 (千公噸二氧化碳當量)
Year |  | Greenhouse gas emissions (in kilotonnes CO2-e)
| 能源 |  |  | 廢棄物 | 工業過程及產品使用 | 農業、林業及其他土地利用 | 總數+
| Energy |  |  | Waste | Industrial Processes and Product Use | Agriculture, Forestry and Other Land Use | TOTAL+
| 發電# | 運輸 | 其它燃料耗用 @
| Electricity Generation# | Transport | Other End Use of Fuel@
1990 | 22900 | 6160 | 4300 | 1550 | 215 | 139 | 35200
1991 | 25600 | 6720 | 3970 | 1610 | 638 | 121 | 38700
1992 | 29200 | 7110 | 4050 | 1660 | 651 | 100 | 42800
1993 | 29700 | 7210 | 3670 | 1760 | 724 | 87 | 43100
1994 | 21900 | 7520 | 3480 | 1770 | 830 | 76 | 35600
1995 | 23000 | 7430 | 3210 | 1940 | 935 | 84 | 36600
1996 | 21800 | 7410 | 3040 | 1910 | 952 | 85 | 35200
1997 | 20000 | 7590 | 2920 | 2010 | 1060 | 74 | 33700
1998 | 22100 | 7690 | 2660 | 1550 | 977 | 69 | 35100
1999 | 20100 | 7840 | 2740 | 1120 | 1020 | 83 | 32900
2000 | 21200 | 7470 | 2460 | 1130 | 977 | 76 | 33300
2001 | 21600 | 7260 | 2250 | 1260 | 862 | 83 | 33300
2002 | 23500 | 7540 | 1960 | 1490 | 503 | 80 | 35000
2003 | 26500 | 7610 | 2020 | 1810 | 543 | 73 | 38600
2004 | 26400 | 7610 | 1990 | 2010 | 636 | 66 | 38700
2005 | 28600 | 7490 | 1970 | 2240 | 867 | 72 | 41200
2006 | 28700 | 7580 | 2200 | 2160 | 1380 | 73 | 42100
2007 | 29600 | 7490 | 2160 | 2190 | 1350 | 51 | 42800
2008 | 28000 | 7440 | 2300 | 2170 | 1590 | 29 | 41500
2009 | 29100 | 7400 | 2170 | 2220 | 1380 | 25 | 42300
2010 | 27400 | 7310 | 2270 | 2200 | 1600 | 33 | 40800
2011 | 29600 | 7190 | 2090 | 2290 | 1380 | 32 | 42500
2012 | 29400 | 7130 | 2290 | 2340 | 1670 | 30 | 42900
2013 | 30300 | 7240 | 2330 | 2530 | 1720 | 32 | 44200
2014 | 31200 | 7230 | 2230 | 2520 | 1640 | 31 | 44900
2015 | 27700 | 7420 | 2290 | 2430 | 1720 | 30 | 41500
2016 | 27900 | 7370 | 2290 | 2470 | 1660 | 30 | 41700
2017* | 26600 | 7230 | 2280 | 2810 | 1740 | 30 | 40700
| -65.4% | -17.8% | -5.6% | -6.9% | -4.3% | -0.1% | -100%
備註 Remarks:
*
數字有待修訂
Provisional figures subject to revision
#
包括煤氣生產、佔2017 年香港總溫室氣體排放量約0.75%
Including GHG emissions arising from Towngas production which accounts for about 0.75% of the total GHG emissions in Hong Kong in 2017.
@
包括在商業、工業及住宅中耗用的燃料
Including use of fuel for combustion in commercial, industrial and domestic premises
+
由於採用四捨五入法，有關百分比相加總和不一定等於100
May not add up to 100 due to rounding
數值以三個有效數字表示
Numbers are rounded to three significant figures
更新日期 Updated: 2019/07
Appendix 8.A: Lifetimes, Radiative Efficiencies and Metric Values
Table 8.A.1 ¦ Radiative efficiencies (REs), lifetimes/adjustment times, AGWP and GWP values for 20 and 100 years, and AGTP and GTP values for 20, 50 and 100 years. Climate–carbon feedbacks are included for CO2 while no climate
feedbacks are included for the other components (see discussion in Sections 8.7.1.4 and 8.7.2.1, Supplementary Material and notes below the table; Supplementary Material Table 8.SM.16 gives analogous values including climate–carbon feedbacks for non-CO2 emissions). For a complete list of chemical names and CAS numbers, and for accurate replications of metric values, see Supplementary Material Section 8.SM.13 and references therein.
Acronym, Common Name or Chemi- cal Name | Chemical Formula | Lifetime (Years) | Radiative Efficiency (W m–2 ppb–1) | AGWP 20-year (W m–2 yr kg–1) | GWP 20-year |  |  | AGWP 100-year (W m–2 yr kg–1) | GWP 100-year | AGTP 20-year (K kg–1) | GTP 20-year | AGTP 50-year (K kg–1) | GTP 50-year | AGTP 100-year (K kg–1) | GTP 100-year
Carbon dioxide | CO2 | see* | 1.37e-5 | 2.49e-14 | 1 |  |  | 9.17e-14 | 1 | 6.84e-16 | 1 | 6.17e-16 | 1 | 5.47e-16 | 1
Methane | CH4 | 12.4† | 3.63e-4 | 2.09e-12 | 84 |  |  | 2.61e-12 | 28 | 4.62e-14 | 67 | 8.69e-15 | 14 | 2.34e-15 | 4
Fossil methane‡ | CH4 | 12.4† | 3.63e-4 | 2.11e-12 | 85 |  |  | 2.73e-12 | 30 | 4.68e-14 | 68 | 9.55e-15 | 15 | 3.11e-15 | 6
Nitrous Oxide | N2O | 121† | 3.00e-3 | 6.58e-12 | 264 |  |  | 2.43e-11 | 265 | 1.89e-13 | 277 | 1.74e-13 | 282 | 1.28e-13 | 234
CFC-11 | CCl3F | 45 | 0.26 | 1.72e-10 | 6900 |  |  | 4.28e-10 | 4660 | 4.71e-12 | 6890 | 3.01e-12 | 4890 | 1.28e-12 | 2340
CFC-12 | CCl2F2 | 100 | 0.32 | 2.69e-10 | 10800 |  |  | 9.39e-10 | 10200 | 7.71e-12 | 11300 | 6.75e-12 | 11000 | 4.62e-12 | 8450
CFC-13 | CClF3 | 640 | 0.25 | 2.71e-10 | 10900 |  |  | 1.27e-09 | 13900 | 7.99e-12 | 11700 | 8.77e-12 | 14200 | 8.71e-12 | 15900
CFC-113 | CCl2FCClF2 | 85 | 0.3 | 1.62e-10 | 6490 |  |  | 5.34e-10 | 5820 | 4.60e-12 | 6730 | 3.85e-12 | 6250 | 2.45e-12 | 4470
CFC-114 | CClF2CClF2 | 190 | 0.31 | 1.92e-10 | 7710 |  |  | 7.88e-10 | 8590 | 5.60e-12 | 8190 | 5.56e-12 | 9020 | 4.68e-12 | 8550
CFC-115 | CClF2CF3 | 1020 | 0.2 | 1.46e-10 | 5860 |  |  | 7.03e-10 | 7670 | 4.32e-12 | 6310 | 4.81e-12 | 7810 | 4.91e-12 | 8980
HCFC-21 | CHCl2F | 1.7 | 0.15 | 1.35e-11 | 543 |  |  | 1.35e-11 | 148 | 1.31e-13 | 192 | 1.59e-14 | 26 | 1.12e-14 | 20
HCFC-22 | CHClF2 | 11.9 | 0.21 | 1.32e-10 | 5280 |  |  | 1.62e-10 | 1760 | 2.87e-12 | 4200 | 5.13e-13 | 832 | 1.43e-13 | 262
HCFC-122 | CHCl2CF2Cl | 1 | 0.17 | 5.43e-12 | 218 |  |  | 5.43e-12 | 59 | 4.81e-14 | 70 | 6.25e-15 | 10 | 4.47e-15 | 8
HCFC-122a | CHFClCFCl2 | 3.4 | 0.21 | 2.36e-11 | 945 |  |  | 2.37e-11 | 258 | 2.91e-13 | 426 | 2.99e-14 | 48 | 1.96e-14 | 36
HCFC-123 | CHCl2CF3 | 1.3 | 0.15 | 7.28e-12 | 292 |  |  | 7.28e-12 | 79 | 6.71e-14 | 98 | 8.45e-15 | 14 | 6.00e-15 | 11
HCFC-123a | CHClFCF2Cl | 4 | 0.23 | 3.37e-11 | 1350 |  |  | 3.39e-11 | 370 | 4.51e-13 | 659 | 4.44e-14 | 72 | 2.81e-14 | 51
HCFC-124 | CHClFCF3 | 5.9 | 0.2 | 4.67e-11 | 1870 |  |  | 4.83e-11 | 527 | 7.63e-13 | 1120 | 7.46e-14 | 121 | 4.03e-14 | 74
HCFC-132c | CH2FCFCl2 | 4.3 | 0.17 | 3.07e-11 | 1230 |  |  | 3.10e-11 | 338 | 4.27e-13 | 624 | 4.14e-14 | 67 | 2.58e-14 | 47
HCFC-141b | CH3CCl2F | 9.2 | 0.16 | 6.36e-11 | 2550 |  |  | 7.17e-11 | 782 | 1.27e-12 | 1850 | 1.67e-13 | 271 | 6.09e-14 | 111
HCFC-142b | CH3CClF2 | 17.2 | 0.19 | 1.25e-10 | 5020 |  |  | 1.82e-10 | 1980 | 3.01e-12 | 4390 | 8.46e-13 | 1370 | 1.95e-13 | 356
HCFC-225ca | CHCl2CF2CF3 | 1.9 | 0.22 | 1.17e-11 | 469 |  |  | 1.17e-11 | 127 | 1.17e-13 | 170 | 1.38e-14 | 22 | 9.65e-15 | 18
HCFC-225cb | CHClFCF2CClF2 | 5.9 | 0.29 | 4.65e-11 | 1860 |  |  | 4.81e-11 | 525 | 7.61e-13 | 1110 | 7.43e-14 | 120 | 4.01e-14 | 73
(E)-1-Chloro-3,3,3- trifluoroprop-1-ene | trans-CF3CH=CHCl | 26.0 days | 0.04 | 1.37e-13 | 5 |  |  | 1.37e-13 | 1 | 1.09e-15 | 2 | 1.54e-16 | <1 | 1.12e-16 | <1
HFC-23 | CHF3 | 222 | 0.18 | 2.70e-10 | 10800 |  |  | 1.14e-09 | 12400 | 7.88e-12 | 11500 | 7.99e-12 | 13000 | 6.95e-12 | 12700
HFC-32 | CH2F2 | 5.2 | 0.11 | 6.07e-11 | 2430 |  |  | 6.21e-11 | 677 | 9.32e-13 | 1360 | 8.93e-14 | 145 | 5.17e-14 | 94
HFC-41 | CH3F | 2.8 | 0.02 | 1.07e-11 | 427 |  |  | 1.07e-11 | 116 | 1.21e-13 | 177 | 1.31e-14 | 21 | 8.82e-15 | 16
HFC-125 | CHF2CF3 | 28.2 | 0.23 | 1.52e-10 | 6090 |  |  | 2.91e-10 | 3170 | 3.97e-12 | 5800 | 1.84e-12 | 2980 | 5.29e-13 | 967
HFC-134 | CHF2CHF2 | 9.7 | 0.19 | 8.93e-11 | 3580 |  |  | 1.02e-10 | 1120 | 1.82e-12 | 2660 | 2.54e-13 | 412 | 8.73e-14 | 160
HFC-134a | CH2FCF3 | 13.4 | 0.16 | 9.26e-11 | 3710 |  |  | 1.19e-10 | 1300 | 2.09e-12 | 3050 | 4.33e-13 | 703 | 1.10e-13 | 201
HFC-143 | CH2FCHF2 | 3.5 | 0.13 | 3.00e-11 | 1200 |  |  | 3.01e-11 | 328 | 3.76e-13 | 549 | 3.82e-14 | 62 | 2.49e-14 | 46
HFC-143a | CH3CF3 | 47.1 | 0.16 | 1.73e-10 | 6940 |  |  | 4.41e-10 | 4800 | 4.76e-12 | 6960 | 3.12e-12 | 5060 | 1.37e-12 | 2500
HFC-152 | CH2FCH2F | 0.4 | 0.04 | 1.51e-12 | 60 |  |  | 1.51e-12 | 16 | 1.25e-14 | 18 | 1.71e-15 | 3 | 1.24e-15 | 2
HFC-152a | CH3CHF2 | 1.5 | 0.1 | 1.26e-11 | 506 |  |  | 1.26e-11 | 138 | 1.19e-13 | 174 | 1.47e-14 | 24 | 1.04e-14 | 19
HFC-161 | CH3CH2F | 66.0 days | 0.02 | 3.33e-13 | 13 |  |  | 3.33e-13 | 4 | 2.70e-15 | 4 | 3.76e-16 | <1 | 2.74e-16 | <1
HFC-227ca | CF3CF2CHF2 | 28.2 | 0.27 | 1.27e-10 | 5080 |  |  | 2.42e-10 | 2640 | 3.31e-12 | 4830 | 1.53e-12 | 2480 | 4.41e-13 | 806
HFC-227ea | CF3CHFCF3 | 38.9 | 0.26 | 1.34e-10 | 5360 |  |  | 3.07e-10 | 3350 | 3.61e-12 | 5280 | 2.12e-12 | 3440 | 7.98e-13 | 1460
HFC-236cb | CH2FCF2CF3 | 13.1 | 0.23 | 8.67e-11 | 3480 |  |  | 1.11e-10 | 1210 | 1.94e-12 | 2840 | 3.92e-13 | 636 | 1.01e-13 | 185
HFC-236ea | CHF2CHFCF3 | 11 | 0.30a | 1.03e-10 | 4110 |  |  | 1.22e-10 | 1330 | 2.18e-12 | 3190 | 3.53e-13 | 573 | 1.06e-13 | 195
HFC-236fa | CF3CH2CF3 | 242 | 0.24 | 1.73e-10 | 6940 |  |  | 7.39e-10 | 8060 | 5.06e-12 | 7400 | 5.18e-12 | 8400 | 4.58e-12 | 8380
HFC-245ca | CH2FCF2CHF2 | 6.5 | 0.24b | 6.26e-11 | 2510 |  |  | 6.56e-11 | 716 | 1.07e-12 | 1570 | 1.09e-13 | 176 | 5.49e-14 | 100
HFC-245cb | CF3CF2CH3 | 47.1 | 0.24 | 1.67e-10 | 6680 |  |  | 4.24e-10 | 4620 | 4.58e-12 | 6690 | 3.00e-12 | 4870 | 1.32e-12 | 2410
HFC-245ea | CHF2CHFCHF2 | 3.2 | 0.16c | 2.15e-11 | 863 |  |  | 2.16e-11 | 235 | 2.59e-13 | 378 | 2.70e-14 | 44 | 1.79e-14 | 33
HFC-245eb | CH2FCHFCF3 | 3.1 | 0.20c | 2.66e-11 | 1070 |  |  | 2.66e-11 | 290 | 3.15e-13 | 460 | 3.31e-14 | 54 | 2.20e-14 | 40
HFC-245fa | CHF2CH2CF3 | 7.7 | 0.24 | 7.29e-11 | 2920 |  |  | 7.87e-11 | 858 | 1.35e-12 | 1970 | 1.51e-13 | 245 | 6.62e-14 | 121
HFC-263fb | CH3CH2CF3 | 1.2 | 0.10c | 6.93e-12 | 278 |  |  | 6.93e-12 | 76 | 6.31e-14 | 92 | 8.02e-15 | 13 | 5.70e-15 | 10
HFC-272ca | CH3CF2CH3 | 2.6 | 0.07 | 1.32e-11 | 530 |  |  | 1.32e-11 | 144 | 1.46e-13 | 213 | 1.61e-14 | 26 | 1.09e-14 | 20
HFC-329p | CHF2CF2CF2CF3 | 28.4 | 0.31 | 1.13e-10 | 4510 |  |  | 2.16e-10 | 2360 | 2.94e-12 | 4290 | 1.37e-12 | 2220 | 3.96e-13 | 725
HFC-365mfc | CH3CF2CH2CF3 | 8.7 | 0.22 | 6.64e-11 | 2660 |  |  | 7.38e-11 | 804 | 1.30e-12 | 1890 | 1.62e-13 | 262 | 6.24e-14 | 114
HFC-43-10mee | CF3CHFCHFCF2CF3 | 16.1 | 0.42b | 1.08e-10 | 4310 |  |  | 1.51e-10 | 1650 | 2.54e-12 | 3720 | 6.62e-13 | 1070 | 1.54e-13 | 281
HFC-1132a | CH2=CF2 | 4.0 days | 0.004d | 3.87e-15 | <1 |  |  | 3.87e-15 | <1 | 3.08e-17 | <1 | 4.35e-18 | <1 | 3.18e-18 | <1
HFC-1141 | CH2=CHF | 2.1 days | 0.002d | 1.54e-15 | <1 |  |  | 1.54e-15 | <1 | 1.23e-17 | <1 | 1.73e-18 | <1 | 1.27e-18 | <1
(Z)-HFC-1225ye | CF3CF=CHF(Z) | 8.5 days | 0.02 | 2.14e-14 | <1 |  |  | 2.14e-14 | <1 | 1.70e-16 | <1 | 2.40e-17 | <1 | 1.76e-17 | <1
(E)-HFC-1225ye | CF3CF=CHF(E) | 4.9 days | 0.01 | 7.25e-15 | <1 |  |  | 7.25e-15 | <1 | 5.77e-17 | <1 | 8.14e-18 | <1 | 5.95e-18 | <1
(Z)-HFC-1234ze | CF3CH=CHF(Z) | 10.0 days | 0.02 | 2.61e-14 | 1 |  |  | 2.61e-14 | <1 | 2.08e-16 | <1 | 2.93e-17 | <1 | 2.14e-17 | <1
HFC-1234yf | CF3CF=CH2 | 10.5 days | 0.02 | 3.22e-14 | 1 |  |  | 3.22e-14 | <1 | 2.57e-16 | <1 | 3.62e-17 | <1 | 2.65e-17 | <1
(E)-HFC-1234ze | trans-CF3CH=CHF | 16.4 days | 0.04 | 8.74e-14 | 4 |  |  | 8.74e-14 | <1 | 6.98e-16 | <1 | 9.82e-17 | <1 | 7.18e-17 | <1
(Z)-HFC-1336 | CF3CH=CHCF3(Z) | 22.0 days | 0.07d | 1.54e-13 | 6 |  |  | 1.54e-13 | 2 | 1.23e-15 | 2 | 1.73e-16 | <1 | 1.26e-16 | <1
HFC-1243zf | CF3CH=CH2 | 7.0 days | 0.01 | 1.37e-14 | 1 |  |  | 1.37e-14 | <1 | 1.09e-16 | <1 | 1.53e-17 | <1 | 1.12e-17 | <1
HFC-1345zfc | C2F5CH=CH2 | 7.6 days | 0.01 | 1.15e-14 | <1 |  |  | 1.15e-14 | <1 | 9.19e-17 | <1 | 1.30e-17 | <1 | 9.48e-18 | <1
3,3,4,4,5,5,6,6,6-Nonafluorohex-1-ene | C4F9CH=CH2 | 7.6 days | 0.03 | 1.25e-14 | <1 |  |  | 1.25e-14 | <1 | 9.92e-17 | <1 | 1.40e-17 | <1 | 1.02e-17 | <1
3,3,4,4,5,5,6,6,7,7,8,8,8-Tridecafluorooct-1-ene | C6F13CH=CH2 | 7.6 days | 0.03 | 9.89e-15 | <1 |  |  | 9.89e-15 | <1 | 7.87e-17 | <1 | 1.11e-17 | <1 | 8.12e-18 | <1
3,3,4,4,5,5,6,6,7,7,8,8,9,9,10,10,10-Hep- tadecafluorodec-1-ene | C8F17CH=CH2 | 7.6 days | 0.03 | 8.52e-15 | <1 |  |  | 8.52e-15 | <1 | 6.79e-17 | <1 | 9.57e-18 | <1 | 7.00e-18 | <1
Methyl chloroform | CH3CCl3 | 5 | 0.07 | 1.44e-11 | 578 |  |  | 1.47e-11 | 160 | 2.17e-13 | 317 | 2.07e-14 | 34 | 1.22e-14 | 22
Carbon tetrachloride | CCl4 | 26 | 0.17 | 8.69e-11 | 3480 |  |  | 1.59e-10 | 1730 | 2.24e-12 | 3280 | 9.68e-13 | 1570 | 2.62e-13 | 479
Methyl chloride | CH3Cl | 1 | 0.01a | 1.12e-12 | 45 |  |  | 1.12e-12 | 12 | 9.93e-15 | 15 | 1.29e-15 | 2 | 9.20e-16 | 2
Methylene chloride | CH2Cl2 | 0.4 | 0.03b | 8.18e-13 | 33 |  |  | 8.18e-13 | 9 | 6.78e-15 | 10 | 9.26e-16 | 2 | 6.72e-16 | 1
Chloroform | CHCl3 | 0.4 | 0.08 | 1.50e-12 | 60 |  |  | 1.50e-12 | 16 | 1.25e-14 | 18 | 1.70e-15 | 3 | 1.24e-15 | 2
1,2-Dichloroethane | CH2ClCH2Cl | 65.0 days | 0.01 | 8.24e-14 | 3 |  |  | 8.24e-14 | <1 | 6.67e-16 | <1 | 9.29e-17 | <1 | 6.77e-17 | <1
Methyl bromide | CH3Br | 0.8 | 0.004 | 2.16e-13 | 9 |  |  | 2.16e-13 | 2 | 1.87e-15 | 3 | 2.47e-16 | <1 | 1.78e-16 | <1
Methylene bromide | CH2Br2 | 0.3 | 0.01 | 9.31e-14 | 4 |  |  | 9.31e-14 | 1 | 7.66e-16 | 1 | 1.05e-16 | <1 | 7.65e-17 | <1
Halon-1201 | CHBrF2 | 5.2 | 0.15 | 3.37e-11 | 1350 |  |  | 3.45e-11 | 376 | 5.17e-13 | 756 | 4.96e-14 | 80 | 2.87e-14 | 52
Halon-1202 | CBr2F2 | 2.9 | 0.27 | 2.12e-11 | 848 |  |  | 2.12e-11 | 231 | 2.43e-13 | 356 | 2.61e-14 | 42 | 1.75e-14 | 32
Halon-1211 | CBrClF2 | 16 | 0.29 | 1.15e-10 | 4590 |  |  | 1.60e-10 | 1750 | 2.70e-12 | 3950 | 6.98e-13 | 1130 | 1.62e-13 | 297
Halon-1301 | CBrF3 | 65 | 0.3 | 1.95e-10 | 7800 |  |  | 5.77e-10 | 6290 | 5.46e-12 | 7990 | 4.16e-12 | 6750 | 2.28e-12 | 4170
Halon-2301 | CH2BrCF3 | 3.4 | 0.14 | 1.59e-11 | 635 |  |  | 1.59e-11 | 173 | 1.96e-13 | 286 | 2.01e-14 | 33 | 1.32e-14 | 24
Halon-2311 / Halothane | CHBrClCF3 | 1 | 0.13 | 3.77e-12 | 151 |  |  | 3.77e-12 | 41 | 3.35e-14 | 49 | 4.34e-15 | 7 | 3.10e-15 | 6
Halon-2401 | CHFBrCF3 | 2.9 | 0.19 | 1.68e-11 | 674 |  |  | 1.68e-11 | 184 | 1.94e-13 | 283 | 2.07e-14 | 34 | 1.39e-14 | 25
Halon-2402 | CBrF2CBrF2 | 20 | 0.31 | 8.59e-11 | 3440 |  |  | 1.35e-10 | 1470 | 2.12e-12 | 3100 | 7.08e-13 | 1150 | 1.66e-13 | 304
Nitrogen trifluoride | NF3 | 500 | 0.2 | 3.19e-10 | 12800 |  |  | 1.47e-09 | 16100 | 9.39e-12 | 13700 | 1.02e-11 | 16500 | 9.91e-12 | 18100
Sulphur hexafluoride | SF6 | 3200 | 0.57 | 4.37e-10 | 17500 |  |  | 2.16e-09 | 23500 | 1.29e-11 | 18900 | 1.47e-11 | 23800 | 1.54e-11 | 28200
(Trifluoromethyl) sulphur pentafluoride | SF5CF3 | 800 | 0.59 | 3.36e-10 | 13500 |  |  | 1.60e-09 | 17400 | 9.93e-12 | 14500 | 1.10e-11 | 17800 | 1.11e-11 | 20200
Sulphuryl fluoride | SO2F2 | 36 | 0.2 | 1.71e-10 | 6840 |  |  | 3.76e-10 | 4090 | 4.58e-12 | 6690 | 2.55e-12 | 4140 | 9.01e-13 | 1650
PFC-14 | CF4 | 50000 | 0.09 | 1.22e-10 | 4880 |  |  | 6.08e-10 | 6630 | 3.61e-12 | 5270 | 4.12e-12 | 6690 | 4.40e-12 | 8040
PFC-116 | C2F6 | 10000 | 0.25 | 2.05e-10 | 8210 |  |  | 1.02e-09 | 11100 | 6.07e-12 | 8880 | 6.93e-12 | 11200 | 7.36e-12 | 13500
PFC-c216 | c-C3F6 | 3000 | 0.23e | 1.71e-10 | 6850 |  |  | 8.44e-10 | 9200 | 5.06e-12 | 7400 | 5.74e-12 | 9310 | 6.03e-12 | 11000
PFC-218 | C3F8 | 2600 | 0.28 | 1.66e-10 | 6640 |  |  | 8.16e-10 | 8900 | 4.91e-12 | 7180 | 5.56e-12 | 9010 | 5.83e-12 | 10700
PFC-318 | c-C4F8 | 3200 | 0.32 | 1.77e-10 | 7110 |  |  | 8.75e-10 | 9540 | 5.25e-12 | 7680 | 5.96e-12 | 9660 | 6.27e-12 | 11500
PFC-31-10 | C4F10 | 2600 | 0.36 | 1.71e-10 | 6870 |  |  | 8.44e-10 | 9200 | 5.08e-12 | 7420 | 5.75e-12 | 9320 | 6.02e-12 | 11000
Perfluorocyclopentene | c-C5F8 | 31.0 days | 0.08f | 1.71e-13 | 7 |  |  | 1.71e-13 | 2 | 1.37e-15 | 2 | 1.92e-16 | <1 | 1.40e-16 | <1
PFC-41-12 | n-C5F12 | 4100 | 0.41 | 1.58e-10 | 6350 |  |  | 7.84e-10 | 8550 | 4.69e-12 | 6860 | 5.33e-12 | 8650 | 5.62e-12 | 10300
PFC-51-14 | n-C6F14 | 3100 | 0.44 | 1.47e-10 | 5890 |  |  | 7.26e-10 | 7910 | 4.35e-12 | 6370 | 4.94e-12 | 8010 | 5.19e-12 | 9490
PFC-61-16 | n-C7F16 | 3000 | 0.5 | 1.45e-10 | 5830 |  |  | 7.17e-10 | 7820 | 4.31e-12 | 6290 | 4.88e-12 | 7920 | 5.13e-12 | 9380
PFC-71-18 | C8F18 | 3000 | 0.55 | 1.42e-10 | 5680 |  |  | 6.99e-10 | 7620 | 4.20e-12 | 6130 | 4.76e-12 | 7710 | 5.00e-12 | 9140
PFC-91-18 | C10F18 | 2000 | 0.55 | 1.34e-10 | 5390 |  |  | 6.59e-10 | 7190 | 3.98e-12 | 5820 | 4.49e-12 | 7290 | 4.68e-12 | 8570
Perfluorodecalin (cis) | Z-C10F18 | 2000 | 0.56 | 1.35e-10 | 5430 |  |  | 6.64e-10 | 7240 | 4.01e-12 | 5860 | 4.52e-12 | 7340 | 4.72e-12 | 8630
Perfluorodecalin (trans) | E-C10F18 | 2000 | 0.48 | 1.18e-10 | 4720 |  |  | 5.77e-10 | 6290 | 3.48e-12 | 5090 | 3.93e-12 | 6380 | 4.10e-12 | 7500
PFC-1114 | CF2=CF2 | 1.1 days | 0.002 | 2.68e-16 | <1 |  |  | 2.68e-16 | <1 | 2.13e-18 | <1 | 3.00e-19 | <1 | 2.20e-19 | <1
PFC-1216 | CF3CF=CF2 | 4.9 days | 0.01 | 6.42e-15 | <1 |  |  | 6.42e-15 | <1 | 5.11e-17 | <1 | 7.21e-18 | <1 | 5.27e-18 | <1
Perfluorobuta-1,3-diene | CF2=CFCF=CF2 | 1.1 days | 0.003 | 3.29e-16 | <1 |  |  | 3.29e-16 | <1 | 2.61e-18 | <1 | 3.69e-19 | <1 | 2.70e-19 | <1
Perfluorobut-1-ene | CF3CF2CF=CF2 | 6.0 days | 0.02 | 8.38e-15 | <1 |  |  | 8.38e-15 | <1 | 6.67e-17 | <1 | 9.41e-18 | <1 | 6.88e-18 | <1
Perfluorobut-2-ene | CF3CF=CFCF3 | 31.0 days | 0.07 | 1.62e-13 | 6 |  |  | 1.62e-13 | 2 | 1.30e-15 | 2 | 1.82e-16 | <1 | 1.33e-16 | <1
HFE-125 | CHF2OCF3 | 119 | 0.41 | 3.10e-10 | 12400 |  |  | 1.14e-09 | 12400 | 8.91e-12 | 13000 | 8.14e-12 | 13200 | 5.97e-12 | 10900
HFE-134 (HG-00) | CHF2OCHF2 | 24.4 | 0.44 | 2.90e-10 | 11600 |  |  | 5.10e-10 | 5560 | 7.42e-12 | 10800 | 3.02e-12 | 4900 | 7.83e-13 | 1430
HFE-143a | CH3OCF3 | 4.8 | 0.18 | 4.72e-11 | 1890 |  |  | 4.80e-11 | 523 | 6.95e-13 | 1020 | 6.66e-14 | 108 | 3.99e-14 | 73
HFE-227ea | CF3CHFOCF3 | 51.6 | 0.44 | 2.22e-10 | 8900 |  |  | 5.92e-10 | 6450 | 6.15e-12 | 8980 | 4.22e-12 | 6850 | 1.98e-12 | 3630
HCFE-235ca2 (enflurane) | CHF2OCF2CHFCl | 4.3 | 0.41 | 5.30e-11 | 2120 |  |  | 5.35e-11 | 583 | 7.36e-13 | 1080 | 7.14e-14 | 116 | 4.44e-14 | 81
HCFE-235da2 (isoflurane) | CHF2OCHClCF3 | 3.5 | 0.42 | 4.49e-11 | 1800 |  |  | 4.50e-11 | 491 | 5.62e-13 | 822 | 5.72e-14 | 93 | 3.73e-14 | 68
HFE-236ca | CHF2OCF2CHF2 | 20.8 | 0.56g | 2.42e-10 | 9710 |  |  | 3.89e-10 | 4240 | 6.03e-12 | 8820 | 2.10e-12 | 3400 | 4.98e-13 | 912
HFE-236ea2 (desflurane) | CHF2OCHFCF3 | 10.8 | 0.45 | 1.39e-10 | 5550 |  |  | 1.64e-10 | 1790 | 2.93e-12 | 4280 | 4.64e-13 | 753 | 1.42e-13 | 260
HFE-236fa | CF3CH2OCF3 | 7.5 | 0.36 | 8.35e-11 | 3350 |  |  | 8.98e-11 | 979 | 1.53e-12 | 2240 | 1.68e-13 | 273 | 7.54e-14 | 138
HFE-245cb2 | CF3CF2OCH3 | 4.9 | 0.33 | 5.90e-11 | 2360 |  |  | 6.00e-11 | 654 | 8.77e-13 | 1280 | 8.40e-14 | 136 | 4.99e-14 | 91
HFE-245fa1 | CHF2CH2OCF3 | 6.6 | 0.31 | 7.22e-11 | 2900 |  |  | 7.59e-11 | 828 | 1.25e-12 | 1820 | 1.27e-13 | 206 | 6.35e-14 | 116
HFE-245fa2 | CHF2OCH2CF3 | 5.5 | 0.36 | 7.25e-11 | 2910 |  |  | 7.45e-11 | 812 | 1.15e-12 | 1670 | 1.10e-13 | 179 | 6.21e-14 | 114
2,2,3,3,3-Pentafluoropropan-1-ol | CF3CF2CH2OH | 0.3 | 0.14 | 1.72e-12 | 69 |  |  | 1.72e-12 | 19 | 1.42e-14 | 21 | 1.95e-15 | 3 | 1.42e-15 | 3
HFE-254cb1 | CH3OCF2CHF2 | 2.5 | 0.26 | 2.76e-11 | 1110 |  |  | 2.76e-11 | 301 | 2.99e-13 | 438 | 3.34e-14 | 54 | 2.28e-14 | 42
HFE-263fb2 | CF3CH2OCH3 | 23.0 days | 0.04 | 1.22e-13 | 5 |  |  | 1.22e-13 | 1 | 9.72e-16 | 1 | 1.37e-16 | <1 | 9.98e-17 | <1
HFE-263m1 | CF3OCH2CH3 | 0.4 | 0.13 | 2.70e-12 | 108 |  |  | 2.70e-12 | 29 | 2.25e-14 | 33 | 3.06e-15 | 5 | 2.22e-15 | 4
3,3,3-Trifluoropropan-1-ol | CF3CH2CH2OH | 12.0 days | 0.02 | 3.57e-14 | 1 |  |  | 3.57e-14 | <1 | 2.85e-16 | <1 | 4.01e-17 | <1 | 2.93e-17 | <1
HFE-329mcc2 | CHF2CF2OCF2CF3 | 22.5 | 0.53 | 1.68e-10 | 6720 |  |  | 2.81e-10 | 3070 | 4.23e-12 | 6180 | 1.59e-12 | 2580 | 3.93e-13 | 718
HFE-338mmz1 | (CF3)2CHOCHF2 | 21.2 | 0.44 | 1.48e-10 | 5940 |  |  | 2.40e-10 | 2620 | 3.70e-12 | 5410 | 1.31e-12 | 2130 | 3.14e-13 | 575
HFE-338mcf2 | CF3CH2OCF2CF3 | 7.5 | 0.44 | 7.93e-11 | 3180 |  |  | 8.52e-11 | 929 | 1.45e-12 | 2120 | 1.60e-13 | 259 | 7.16e-14 | 131
Sevoflurane (HFE-347mmz1) | (CF3)2CHOCH2F | 2.2 | 0.32 | 1.98e-11 | 795 |  |  | 1.98e-11 | 216 | 2.06e-13 | 302 | 2.37e-14 | 38 | 1.64e-14 | 30
HFE-347mcc3 (HFE-7000) | CH3OCF2CF2CF3 | 5 | 0.35 | 4.78e-11 | 1910 |  |  | 4.86e-11 | 530 | 7.18e-13 | 1050 | 6.87e-14 | 111 | 4.05e-14 | 74
HFE-347mcf2 | CHF2CH2OCF2CF3 | 6.6 | 0.42 | 7.45e-11 | 2990 |  |  | 7.83e-11 | 854 | 1.29e-12 | 1880 | 1.31e-13 | 212 | 6.55e-14 | 120
HFE-347pcf2 | CHF2CF2OCH2CF3 | 6 | 0.48h | 7.86e-11 | 3150 |  |  | 8.15e-11 | 889 | 1.30e-12 | 1900 | 1.27e-13 | 206 | 6.81e-14 | 124
HFE-347mmy1 | (CF3)2CFOCH3 | 3.7 | 0.32 | 3.32e-11 | 1330 |  |  | 3.33e-11 | 363 | 4.27e-13 | 624 | 4.28e-14 | 69 | 2.76e-14 | 51
HFE-356mec3 | CH3OCF2CHFCF3 | 3.8 | 0.3 | 3.53e-11 | 1410 |  |  | 3.55e-11 | 387 | 4.60e-13 | 673 | 4.58e-14 | 74 | 2.94e-14 | 54
HFE-356mff2 | CF3CH2OCH2CF3 | 105.0 days | 0.17 | 1.54e-12 | 62 |  |  | 1.54e-12 | 17 | 1.26e-14 | 18 | 1.74e-15 | 3 | 1.26e-15 | 2
HFE-356pcf2 | CHF2CH2OCF2CHF2 | 5.7 | 0.37 | 6.40e-11 | 2560 |  |  | 6.59e-11 | 719 | 1.03e-12 | 1500 | 9.97e-14 | 162 | 5.50e-14 | 101
HFE-356pcf3 | CHF2OCH2CF2CHF2 | 3.5 | 0.38 | 4.08e-11 | 1640 |  |  | 4.09e-11 | 446 | 5.11e-13 | 747 | 5.20e-14 | 84 | 3.39e-14 | 62
HFE-356pcc3 | CH3OCF2CF2CHF2 | 3.8 | 0.32 | 3.77e-11 | 1510 |  |  | 3.79e-11 | 413 | 4.91e-13 | 718 | 4.89e-14 | 79 | 3.14e-14 | 57
HFE-356mmz1 | (CF3)2CHOCH3 | 97.1 days | 0.15 | 1.25e-12 | 50 |  |  | 1.25e-12 | 14 | 1.02e-14 | 15 | 1.41e-15 | 2 | 1.02e-15 | 2
HFE-365mcf3 | CF3CF2CH2OCH3 | 19.3 days | 0.05 | 8.51e-14 | 3 |  |  | 8.51e-14 | <1 | 6.80e-16 | <1 | 9.56e-17 | <1 | 6.99e-17 | <1
HFE-365mcf2 | CF3CF2OCH2CH3 | 0.6 | 0.26i | 5.35e-12 | 215 |  |  | 5.35e-12 | 58 | 4.53e-14 | 66 | 6.10e-15 | 10 | 4.40e-15 | 8
HFE-374pc2 | CHF2CF2OCH2CH3 | 5 | 0.3 | 5.65e-11 | 2260 |  |  | 5.75e-11 | 627 | 8.48e-13 | 1240 | 8.12e-14 | 132 | 4.79e-14 | 88
4,4,4-Trifluorobutan-1-ol | CF3(CH2)2CH2OH | 4.0 days | 0.01 | 1.73e-15 | <1 |  |  | 1.73e-15 | <1 | 1.38e-17 | <1 | 1.94e-18 | <1 | 1.42e-18 | <1
2,2,3,3,4,4,5,5-Octafluorocyclopentanol | -(CF2)4CH(OH)- | 0.3 | 0.16 | 1.18e-12 | 47 |  |  | 1.18e-12 | 13 | 9.67e-15 | 14 | 1.33e-15 | 2 | 9.69e-16 | 2
HFE-43-10pccc124 (H-Galden 1040x, HG-11) | CHF2OCF2OC2F4OCHF2 | 13.5 | 1.02 | 2.00e-10 | 8010 |  |  | 2.58e-10 | 2820 | 4.52e-12 | 6600 | 9.46e-13 | 1530 | 2.38e-13 | 436
HFE-449s1 (HFE-7100) | C4F9OCH3 | 4.7 | 0.36 | 3.80e-11 | 1530 |  |  | 3.86e-11 | 421 | 5.54e-13 | 809 | 5.32e-14 | 86 | 3.21e-14 | 59
n-HFE-7100 | n-C4F9OCH3 | 4.7 | 0.42 | 4.39e-11 | 1760 |  |  | 4.45e-11 | 486 | 6.39e-13 | 934 | 6.14e-14 | 99 | 3.70e-14 | 68
i-HFE-7100 | i-C4F9OCH3 | 4.7 | 0.35 | 3.68e-11 | 1480 |  |  | 3.73e-11 | 407 | 5.35e-13 | 783 | 5.14e-14 | 83 | 3.10e-14 | 57
HFE-569sf2 (HFE-7200) | C4F9OC2H5 | 0.8 | 0.3 | 5.21e-12 | 209 |  |  | 5.21e-12 | 57 | 4.52e-14 | 66 | 5.97e-15 | 10 | 4.29e-15 | 8
n-HFE-7200 | n-C4F9OC2H5 | 0.8 | 0.35i | 5.92e-12 | 237 |  |  | 5.92e-12 | 65 | 5.14e-14 | 75 | 6.78e-15 | 11 | 4.87e-15 | 9
i-HFE-7200 | i-C4F9OC2H5 | 0.8 | 0.24 | 4.06e-12 | 163 |  |  | 4.06e-12 | 44 | 3.52e-14 | 52 | 4.65e-15 | 8 | 3.34e-15 | 6
HFE-236ca12 (HG-10) | CHF2OCF2OCHF2 | 25 | 0.65 | 2.75e-10 | 11000 |  |  | 4.91e-10 | 5350 | 7.06e-12 | 10300 | 2.94e-12 | 4770 | 7.75e-13 | 1420
HFE-338pcc13 (HG-01) | CHF2OCF2CF2OCHF2 | 12.9 | 0.86 | 2.10e-10 | 8430 |  |  | 2.67e-10 | 2910 | 4.69e-12 | 6860 | 9.28e-13 | 1500 | 2.42e-13 | 442
1,1,1,3,3,3-Hexafluoropropan-2-ol | (CF3)2CHOH | 1.9 | 0.26 | 1.67e-11 | 668 |  |  | 1.67e-11 | 182 | 1.66e-13 | 243 | 1.97e-14 | 32 | 1.38e-14 | 25
HG-02 | HF2C–(OCF2CF2)2– OCF2H | 12.9 | 1.24i | 1.97e-10 | 7900 |  |  | 2.50e-10 | 2730 | 4.40e-12 | 6430 | 8.70e-13 | 1410 | 2.27e-13 | 415
HG-03 | HF2C–(OCF2CF2)3– OCF2H | 12.9 | 1.76i | 2.06e-10 | 8270 |  |  | 2.62e-10 | 2850 | 4.60e-12 | 6730 | 9.10e-13 | 1480 | 2.37e-13 | 434
HG-20 | HF2C–(OCF2)2–OCF2H | 25 | 0.92i | 2.73e-10 | 10900 |  |  | 4.86e-10 | 5300 | 7.00e-12 | 10200 | 2.91e-12 | 4730 | 7.68e-13 | 1400
HG-21 | HF2C–OCF2CF2OC- F2OCF2O–CF2H | 13.5 | 1.71i | 2.76e-10 | 11100 |  |  | 3.57e-10 | 3890 | 6.23e-12 | 9110 | 1.31e-12 | 2120 | 3.29e-13 | 602
HG-30 | HF2C–(OCF2)3–OCF2H | 25 | 1.65i | 3.77e-10 | 15100 |  |  | 6.73e-10 | 7330 | 9.68e-12 | 14100 | 4.03e-12 | 6530 | 1.06e-12 | 1940
1-Ethoxy-1,1,2,2,3,3,3-heptafluoropropane | CF3CF2CF2OCH2CH3 | 0.8 | 0.28i | 5.56e-12 | 223 |  |  | 5.56e-12 | 61 | 4.80e-14 | 70 | 6.36e-15 | 10 | 4.57e-15 | 8
Fluoroxene | CF3CH2OCH=CH2 | 3.6 days | 0.01i | 4.97e-15 | <1 |  |  | 4.97e-15 | <1 | 3.95e-17 | <1 | 5.58e-18 | <1 | 4.08e-18 | <1
1,1,2,2-Tetrafluoro-1-(fluoromethoxy)ethane | CH2FOCF2CF2H | 6.2 | 0.34i | 7.68e-11 | 3080 |  |  | 7.99e-11 | 871 | 1.29e-12 | 1880 | 1.28e-13 | 207 | 6.68e-14 | 122
2-Ethoxy-3,3,4,4,5-pentafluorotetrahydro-2,5-bis[1,2,2,2- tetrafluoro-1-(trifluoromethyl)ethyl]-furan | C12H5F19O2 | 1 | 0.49j | 5.09e-12 | 204 |  |  | 5.09e-12 | 56 | 4.53e-14 | 66 | 5.86e-15 | 10 | 4.19e-15 | 8
Fluoro(methoxy)methane | CH3OCH2F | 73.0 days | 0.07g | 1.15e-12 | 46 |  |  | 1.15e-12 | 13 | 9.34e-15 | 14 | 1.30e-15 | 2 | 9.46e-16 | 2
Difluoro(methoxy)methane | CH3OCHF2 | 1.1 | 0.17g | 1.32e-11 | 528 |  |  | 1.32e-11 | 144 | 1.18e-13 | 173 | 1.52e-14 | 25 | 1.08e-14 | 20
Fluoro(fluoromethoxy)methane | CH2FOCH2F | 0.9 | 0.19g | 1.20e-11 | 479 |  |  | 1.20e-11 | 130 | 1.05e-13 | 153 | 1.37e-14 | 22 | 9.84e-15 | 18
Difluoro(fluoromethoxy)methane | CH2FOCHF2 | 3.3 | 0.30g | 5.65e-11 | 2260 |  |  | 5.66e-11 | 617 | 6.88e-13 | 1010 | 7.11e-14 | 115 | 4.69e-14 | 86
Trifluoro(fluoromethoxy)methane | CH2FOCF3 | 4.4 | 0.33g | 6.82e-11 | 2730 |  |  | 6.89e-11 | 751 | 9.59e-13 | 1400 | 9.27e-14 | 150 | 5.72e-14 | 105
HG’-01 | CH3OCF2CF2OCH3 | 2 | 0.29 | 2.03e-11 | 815 |  |  | 2.03e-11 | 222 | 2.06e-13 | 301 | 2.42e-14 | 39 | 1.68e-14 | 31
HG’-02 | CH3O(CF2CF2O)2CH3 | 2 | 0.56 | 2.16e-11 | 868 |  |  | 2.16e-11 | 236 | 2.19e-13 | 320 | 2.57e-14 | 42 | 1.79e-14 | 33
HG’-03 | CH3O(CF2CF2O)3CH3 | 2 | 0.76 | 2.03e-11 | 812 |  |  | 2.03e-11 | 221 | 2.05e-13 | 299 | 2.41e-14 | 39 | 1.67e-14 | 31
HFE-329me3 | CF3CFHCF2OCF3 | 40 | 0.48 | 1.79e-10 | 7170 |  |  | 4.17e-10 | 4550 | 4.85e-12 | 7090 | 2.89e-12 | 4690 | 1.12e-12 | 2040
3,3,4,4,5,5,6,6,7,7,7-Undecafluoroheptan-1-ol | CF3(CF2)4CH2CH2OH | 20.0 days | 0.06 | 3.91e-14 | 2 |  |  | 3.91e-14 | <1 | 3.12e-16 | <1 | 4.39e-17 | <1 | 3.21e-17 | <1
3,3,4,4,5,5,6,6,7,7,8,8,9,9,9-Pentadecafluorononan-1-ol | CF3(CF2)6CH2CH2OH | 20.0 days | 0.07 | 3.00e-14 | 1 |  |  | 3.00e-14 | <1 | 2.40e-16 | <1 | 3.37e-17 | <1 | 2.46e-17 | <1
3,3,4,4,5,5,6,6,7,7,8,8,9,9,10,10,11,11,11-Non- adecafluoroundecan-1-ol | CF3(CF2)8CH2CH2OH | 20.0 days | 0.05 | 1.72e-14 | <1 |  |  | 1.72e-14 | <1 | 1.37e-16 | <1 | 1.93e-17 | <1 | 1.41e-17 | <1
2-Chloro-1,1,2-trifluoro-1-methoxyethane | CH3OCF2CHFCl | 1.4 | 0.21 | 1.12e-11 | 449 |  |  | 1.12e-11 | 122 | 1.05e-13 | 153 | 1.31e-14 | 21 | 9.24e-15 | 17
PFPMIE (perfluoropolymethylisopropyl ether) | CF3OCF(CF3) CF2OCF2OCF3 | 800 | 0.65 | 1.87e-10 | 7500 |  |  | 8.90e-10 | 9710 | 5.52e-12 | 8070 | 6.11e-12 | 9910 | 6.15e-12 | 11300
HFE-216 | CF3OCF=CF2 | 8.4 days | 0.02 | 1.92e-14 | <1 |  |  | 1.92e-14 | <1 | 1.53e-16 | <1 | 2.15e-17 | <1 | 1.58e-17 | <1
Trifluoromethyl formate | HCOOCF3 | 3.5 | 0.31i | 5.37e-11 | 2150 |  |  | 5.39e-11 | 588 | 6.73e-13 | 984 | 6.85e-14 | 111 | 4.47e-14 | 82
Perfluoroethyl formate | HCOOCF2CF3 | 3.5 | 0.44i | 5.30e-11 | 2130 |  |  | 5.32e-11 | 580 | 6.64e-13 | 971 | 6.76e-14 | 110 | 4.41e-14 | 81
Perfluoropropyl formate | HCOOCF2CF2CF3 | 2.6 | 0.50i | 3.45e-11 | 1380 |  |  | 3.45e-11 | 376 | 3.80e-13 | 555 | 4.19e-14 | 68 | 2.85e-14 | 52
Perfluorobutyl formate | HCOOCF2CF2CF2CF3 | 3 | 0.56i | 3.59e-11 | 1440 |  |  | 3.59e-11 | 392 | 4.19e-13 | 613 | 4.45e-14 | 72 | 2.97e-14 | 54
2,2,2-Trifluoroethyl formate | HCOOCH2CF3 | 0.4 | 0.16i | 3.07e-12 | 123 |  |  | 3.07e-12 | 33 | 2.55e-14 | 37 | 3.48e-15 | 6 | 2.52e-15 | 5
3,3,3-Trifluoropropyl formate | HCOOCH2CH2CF3 | 0.3 | 0.13i | 1.60e-12 | 64 |  |  | 1.60e-12 | 17 | 1.31e-14 | 19 | 1.80e-15 | 3 | 1.31e-15 | 2
1,2,2,2-Tetrafluoroethyl formate | HCOOCHFCF3 | 3.2 | 0.35i | 4.30e-11 | 1720 |  |  | 4.31e-11 | 470 | 5.17e-13 | 755 | 5.39e-14 | 87 | 3.57e-14 | 65
1,1,1,3,3,3-Hexafluoropropan-2-yl formate | HCOOCH(CF3)2 | 3.2 | 0.33i | 3.05e-11 | 1220 |  |  | 3.05e-11 | 333 | 3.66e-13 | 535 | 3.81e-14 | 62 | 2.53e-14 | 46
Perfluorobutyl acetate | CH3COOCF2CF2CF2CF3 | 21.9 days | 0.12i | 1.52e-13 | 6 |  |  | 1.52e-13 | 2 | 1.21e-15 | 2 | 1.71e-16 | <1 | 1.25e-16 | <1
Perfluoropropyl acetate | CH3COOCF2CF2CF3 | 21.9 days | 0.11i | 1.59e-13 | 6 |  |  | 1.59e-13 | 2 | 1.27e-15 | 2 | 1.78e-16 | <1 | 1.30e-16 | <1
Perfluoroethyl acetate | CH3COOCF2CF3 | 21.9 days | 0.10i | 1.89e-13 | 8 |  |  | 1.89e-13 | 2 | 1.51e-15 | 2 | 2.12e-16 | <1 | 1.55e-16 | <1
Trifluoromethyl acetate | CH3COOCF3 | 21.9 days | 0.07i | 1.90e-13 | 8 |  |  | 1.90e-13 | 2 | 1.52e-15 | 2 | 2.14e-16 | <1 | 1.56e-16 | <1
Methyl carbonofluoridate | FCOOCH3 | 1.8 | 0.07i | 8.74e-12 | 350 |  |  | 8.74e-12 | 95 | 8.60e-14 | 126 | 1.03e-14 | 17 | 7.21e-15 | 13
1,1-Difluoroethyl carbonofluoridate | FCOOCF2CH3 | 0.3 | 0.17i | 2.46e-12 | 99 |  |  | 2.46e-12 | 27 | 2.02e-14 | 30 | 2.78e-15 | 5 | 2.02e-15 | 4
1,1-Difluoroethyl 2,2,2-trifluoroacetate | CF3COOCF2CH3 | 0.3 | 0.27i | 2.83e-12 | 113 |  |  | 2.83e-12 | 31 | 2.33e-14 | 34 | 3.20e-15 | 5 | 2.32e-15 | 4
Ethyl 2,2,2-trifluoroacetate | CF3COOCH2CH3 | 21.9 days | 0.05i | 1.26e-13 | 5 |  |  | 1.26e-13 | 1 | 1.00e-15 | 1 | 1.41e-16 | <1 | 1.03e-16 | <1
2,2,2-Trifluoroethyl 2,2,2-trifluoroacetate | CF3COOCH2CF3 | 54.8 days | 0.15i | 6.27e-13 | 25 |  |  | 6.27e-13 | 7 | 5.06e-15 | 7 | 7.07e-16 | 1 | 5.15e-16 | <1
Methyl 2,2,2-trifluoroacetate | CF3COOCH3 | 0.6 | 0.18i | 4.80e-12 | 192 |  |  | 4.80e-12 | 52 | 4.08e-14 | 60 | 5.47e-15 | 9 | 3.95e-15 | 7
Methyl 2,2-difluoroacetate | HCF2COOCH3 | 40.1 days | 0.05i | 3.00e-13 | 12 |  |  | 3.00e-13 | 3 | 2.41e-15 | 4 | 3.38e-16 | <1 | 2.47e-16 | <1
Difluoromethyl 2,2,2-trifluoroacetate | CF3COOCHF2 | 0.3 | 0.24i | 2.48e-12 | 99 |  |  | 2.48e-12 | 27 | 2.04e-14 | 30 | 2.81e-15 | 5 | 2.04e-15 | 4
2,2,3,3,4,4,4-Heptafluorobutan-1-ol | C3F7CH2OH | 0.6 | 0.2 | 3.10e-12 | 124 |  |  | 3.10e-12 | 34 | 2.61e-14 | 38 | 3.52e-15 | 6 | 2.55e-15 | 5
1,1,2-Trifluoro-2-(trifluoromethoxy)-ethane | CHF2CHFOCF3 | 9.8 | 0.35 | 9.91e-11 | 3970 |  |  | 1.14e-10 | 1240 | 2.03e-12 | 2960 | 2.88e-13 | 467 | 9.74e-14 | 178
1-Ethoxy-1,1,2,3,3,3-hexafluoropropane | CF3CHFCF2OCH2CH3 | 0.4 | 0.19 | 2.14e-12 | 86 |  |  | 2.14e-12 | 23 | 1.77e-14 | 26 | 2.43e-15 | 4 | 1.76e-15 | 3
1,1,1,2,2,3,3-Heptafluoro-3-(1,2,2,2- tetrafluoroethoxy)-propane | CF3CF2CF2OCHFCF3 | 67 | 0.58 | 1.98e-10 | 7940 |  |  | 5.95e-10 | 6490 | 5.57e-12 | 8140 | 4.29e-12 | 6960 | 2.39e-12 | 4380
2,2,3,3-Tetrafluoro-1-propanol | CHF2CF2CH2OH | 91.3 days | 0.11 | 1.19e-12 | 48 |  |  | 1.19e-12 | 13 | 9.72e-15 | 14 | 1.35e-15 | 2 | 9.79e-16 | 2
2,2,3,4,4,4-Hexafluoro-1-butanol | CF3CHFCF2CH2OH | 94.9 days | 0.19 | 1.56e-12 | 63 |  |  | 1.56e-12 | 17 | 1.27e-14 | 19 | 1.76e-15 | 3 | 1.28e-15 | 2
2,2,3,3,4,4,4-Heptafluoro-1-butanol | CF3CF2CF2CH2OH | 0.3 | 0.16 | 1.49e-12 | 60 |  |  | 1.49e-12 | 16 | 1.23e-14 | 18 | 1.69e-15 | 3 | 1.23e-15 | 2
1,1,2,2-Tetrafluoro-3-methoxy-propane | CHF2CF2CH2OCH3 | 14.2 days | 0.03 | 4.82e-14 | 2 |  |  | 4.82e-14 | <1 | 3.84e-16 | <1 | 5.41e-17 | <1 | 3.96e-17 | <1
perfluoro-2-methyl-3-pentanone | CF3CF2C(O)CF(CF3)2 | 7.0 days | 0.03 | 9.14e-15 | <1 |  |  | 9.14e-15 | <1 | 7.27e-17 | <1 | 1.03e-17 | <1 | 7.51e-18 | <1
3,3,3-Trifluoro-propanal | CF3CH2CHO | 2.0 days | 0.004 | 9.86e-16 | <1 |  |  | 9.86e-16 | <1 | 7.84e-18 | <1 | 1.11e-18 | <1 | 8.10e-19 | <1
2-Fluoroethanol | CH2FCH2OH | 20.4 days | 0.02 | 8.07e-14 | 3 |  |  | 8.07e-14 | <1 | 6.45e-16 | <1 | 9.07e-17 | <1 | 6.63e-17 | <1
2,2-Difluoroethanol | CHF2CH2OH | 40.0 days | 0.04 | 2.78e-13 | 11 |  |  | 2.78e-13 | 3 | 2.23e-15 | 3 | 3.12e-16 | <1 | 2.28e-16 | <1
2,2,2-Trifluoroethanol | CF3CH2OH | 0.3 | 0.1 | 1.83e-12 | 73 |  |  | 1.83e-12 | 20 | 1.50e-14 | 22 | 2.07e-15 | 3 | 1.50e-15 | 3
1,1’-Oxybis[2-(difluoromethoxy)-1,1,2,2-tetrafluoroethane | HCF2O(CF2CF2O)2CF2H | 26 | 1.15k | 2.47e-10 | 9910 |  |  | 4.51e-10 | 4920 | 6.38e-12 | 9320 | 2.75e-12 | 4460 | 7.45e-13 | 1360
1,1,3,3,4,4,6,6,7,7,9,9,10,10,12,12-hexa- decafluoro-2,5,8,11-Tetraoxadodecane | HCF2O(CF2CF2O)3CF2H | 26 | 1.43k | 2.26e-10 | 9050 |  |  | 4.12e-10 | 4490 | 5.83e-12 | 8520 | 2.51e-12 | 4080 | 6.81e-13 | 1250
1,1,3,3,4,4,6,6,7,7,9,9,10,10,12,12,13,13,15,15-eico- safluoro-2,5,8,11,14-Pentaoxapentadecane | HCF2O(CF2CF2O)4CF2H | 26 | 1.46k | 1.83e-10 | 7320 |  |  | 3.33e-10 | 3630 | 4.71e-12 | 6880 | 2.03e-12 | 3300 | 5.50e-13 | 1010
| 20-Year GWP | 100-Year GWP | Source or Note
CO2 | 1 | 1 | p. 731, Table 8.A, Row 1
VOC | 16.2 | 5 | p. 740, Table 8.A.5, Row 3 (VOC North America)
CO | 5.6 | 1.8 | p. 740, Table 8.A.4, Row 3 (CO North America)
NOx | -2.4 | -8.2 | p. 739, Table 8.A.3, Row 3 (NOx North America)
PM10 | 0 | 0 | This is handled via BC and OC, below. To include a value here would be double-counting.
PM25 | 0 | 0 | This is handled via BC and OC, below. To include a value here would be double-counting.
SOx | 0 | 0 | No value is reported by the IPCC for SOx.
BC | 1200 | 345 | p. 740, Table 8.A.6, Row 2 (BC four regions)
OC | -160 | -46 | p. 740, Table 8.A.6, Row 7 (OC four regions)
CH4 | 84 | 28 | p. 731, Table 8.A, Row 2
N2O | 264 | 265 | p. 731, Table 8.A, Row 4
F gases | 1 | 1 | We take in F gas emissions in units of CO2e and do not attempt to convert them to
emissions of a "generic" F gas. We simply work in units of CO2e when handling
F gases throughout the model, so their GWP is treated as 1.

## MaxBoundCalculations
Feebate
France
Rebate Rate
155400 | $/GPM
Ireland
Rebate Rate
100800 | $/GPM
Germany
Rebate Rate
194000 | $/GPM (gasoline)
Fuel Economy Standards [LDVs]
BAU 2050 Tested Fuel Economy for New Light Duty Vehicle | 55.1 | (EIA, Annual Energy Outlook, Table 7, 2040 value extraploated to 2050)
2050 Optimisitc Fuel Economy, test MPG | 111.6
Potential Pecentage Improvement | 1.0254
Fuel Economy Standards [HDVs]
6.629 | Average Fuel Efficiency of New Freight Trucks in 2010 |  |  | AEO 2012
0.15085 | Average Fuel Intensity of New Freight Trucks in 2010 |  |  | Calculated
50% | Potential Improvement in Fuel Intensity by 2050 |  |  | NREL
0.075426 | 2050 Potential Fuel Intensity |  |  | Calculated
13.2581 | 2050 Potential Fuel Efficiency of New Freight Trucks |  |  | Calculated
8.0275 | BAU 2050 Fuel Efficiency of New Trucks |  |  | AEO 2016
65.16% | Additional Improvement Potential |  |  | Calculated
Fuel Economy Standards [Aircraft]
30% | BAU Reductions in Energy Intensity relative to 2007
63.5 | BAU 2007 Energy Efficiency from AEO 2010 (seat mpg) - From AEO 2010
0.015748 | BAU 2007 Energy Intensity from AEO 2010 (gallon/seat*mile)
0.011024 | BAU 2050 Energy Intensity
90.7143 | BAU 2050 Energy Efficiency
35% | Additional Potential Reduction in Energy Intensity by 2050
0.0071654 | Potential 2050 Energy Intensity
139.5604 | Potential 2050 Energy Efficiency (seat mpg)
53.85% | Potential additional improvement in fuel efficiency by 2050 above BAU
Fuel Economy Standards [Rail]
20.48% | ASSUME SAME VALUE AS FOR SHIPS
Fuel Economy Standards [Ships]
20% | BAU Reductions in Energy Intensity relative to 2007
1.95 | BAU 2007 Energy Efficiency from AEO 2010 (ton miles per thousand BTU) - From AEO 2010
0.51282 | BAU 2007 Energy Intensity from AEO 2010 (gallon/seat*mile)
0.41026 | BAU 2050 Energy Intensity
2.4375 | BAU 2050 Energy Efficiency
17% | Additional Potential Reduction in Energy Intensity by 2050
0.34051 | Potential 2050 Energy Intensity
2.9367 | Potential 2050 Energy Efficiency (seat mpg)
20.48% | Potential additional improvement in fuel efficiency by 2050 above BAU
Fuel Economy Standards [Motorbikes]
0.00044825 | BAU energy efficiency in 2050 (see model file VFP), passenger*miles/BTU
1.27 | Average passenger loading (from AVLO file)
1.8574 | BAU energy intensity in 2050 (MJ/km)
0.53838 | BAU energy efficiency in 2050 (km/MJ)
1.07 | Potential 2050 Energy Intensity (MJ/km)
0.93458 | Potential 2050 Energy Efficiency (km/MJ)
73.59% | Potential additional improvement in fuel efficiency by 2050 above BAU
Building Energy Efficiency Standards
Table 5-1: Assumed marginal efficiency levels for residential electric end uses in 2050 relative to 2006 by scenario and dwelling type
2050 End-Use Marginal Efficiency Relative to 2006 (100% = 2006 Efficiency Level)
| Optimistic Efficiency Technology |  | Green Dream
End Use | Existing (%) | New (%) | Existing (%) | New (%) |  | Additional Improvement Potential in 2050
Water Heating | 95 | 95 | 50 | 50 | Appliances | 0.47368
Dishwasher | 100 | 100 | 70 | 70 | Appliances | 0.3
Water Heating - Dishwasher | 95 | 95 | 50 | 50 | Appliances | 0.47368
Clothes Washer | 105 | 105 | 110 | 110 | Exclude | -0.047619
Water Heating - Clothes Washer | 80 | 80 | 35 | 35 | Appliances | 0.5625
Clothes Dryer | 70 | 70 | 50 | 50 | Appliances | 0.28571
Other | 90 | 90 | 80 | 80 | Other Component | 0.11111
Cooking | 100 | 100 | 90 | 90 | Appliances | 0.1
Refrigerator | 80 | 80 | 40 | 40 | Appliances | 0.5
Freezer | 80 | 80 | 50 | 50 | Appliances | 0.375
Swimming Pool Pump | 90 | 90 | 80 | 80 | Other Component | 0.11111
Hot Tub Pump | 95 | 95 | 90 | 90 | Exclude | 0.052632
Hot Tub Heating | 95 | 95 | 90 | 90 | Exclude | 0.052632
Lighting | 80 | 50 | 30 | 30 | Lighting | 0.4
Space Heating | 90 | 90 | 70 | 70 | Heating | 0.22222
Furnace Fan | 95 | 90 | 80 | 80 | Exclude | 0.11111
Central Air Conditioner | 80 | 65 | 60 | 30 | Cooling and Ventilation | 0.53846
Room Air Conditioner | 90 | 90 | 70 | 70 | Cooling and Ventilation | 0.22222
Appliances | 0.38382
Other Component | 0.11111
Lighting | 0.4
Heating | 0.22222
Cooling and Ventilation | 0.38034
Building Retrofits
2010-2020 Retrofit Proportion | 40%
Annual Retrofit Rate | 3.422%
Distributed Solar Carve Out
Reinventing Fire: Transform Scneario - Rooftop PV Generation (TWh/yr) | 972.7
Reinventing Fire: Transform Scneario - Total Generation (TWh/yr) | 4124.8
Share from Distributed Solar | 23.58%
Renewable Portoflio Standard
BAU RPS in 2050 (modeling input) | 12.46%
Additional Potential, Assuming 100% possible | 87.54%
Transmission Capacity
Additional Transmission Capacity by 2050 (MW-miles) for 90% Scenario | 197000
Existing Total Transmission Capacity in US (MW-Miles), aveage of 150 and 200 million MW-miles | 175000
Additional Transmission Capacity by 2030, as a percentage | 112.6%
Industrial Energy Efficiency
BAU annual improvement rate | 1.2%
Potential annual improvement rate | 2.4%
Timeframe (years of model run) | 33
BAU total energy use as fraction of start year | 67.14%
Potential total energy use as fraction of start year | 44.86%
Potential improvement vs. BAU | 33.19%
Afforestation/Reforestation
Output | Value
Max technical potential acres available per year | 15277777.7778 | See VFC.xlsx, CO2 Aff & Ref tab
Max historical acres afforested/reforested per year | 3400000
Historical multiplier | 2
Max acres that can be afforested/reforested per year | 6800000
Max acres that can be afforested/reforested per year as a percentage of technical potential | 44.51%