## About
EoBSDwEC Elasticity of Building Service Demand wrt Energy Cost
Source: | U.S. Energy Information Administration
2022
Assumptions to the Annual Energy Outlook 2022
Residential
http://www.eia.gov/forecasts/aeo/assumptions/pdf/residential.pdf
Residential Demand Module, Page 9
Commercial
http://www.eia.gov/forecasts/aeo/assumptions/pdf/commercial.pdf
Commercial Demand Module, Page 10
Notes:
These are short-term elasticities, which are intended to reflect behavior change
rather than equipment change in the model.
In the EIA source material, Residential elasticities are disaggregated by fuel,
while Commercial elasticities are not. On the Commercial side, refrigeration
has a lower elasticity than other energy uses (-.1 instead of -.25), but we group
refrigeration with other appliances in our model and so disregard this difference.

## AEO Assumptions
Residential Demand Module
Commercial Demand Module

## EoBSDwEC
Elasticity by Fuel (dimensionless) | Urban Residential | Rural Residential | Commercial
electricity | -0.3 | -0.3 | -0.25
coal | -0.15 | -0.15 | -0.25
natural gas | -0.15 | -0.15 | -0.25
petroleum diesel | -0.15 | -0.15 | -0.25
heat | -0.15 | -0.15 | -0.25
biomass | -0.15 | -0.15 | -0.25
kerosene | -0.15 | -0.15 | -0.25
heavy or residual fuel oil | -0.15 | -0.15 | -0.25
LPG propane or butane | -0.15 | -0.15 | -0.25
hydrogen | -0.15 | -0.15 | -0.25