## About
SoCEUtiNTY Share of Components Energy Use that is New This Year
Sources: | Share of commercial floorspace that is new
Zhejiang Statistical Year Book
2021
Table 8-8
Number of homes
EIA
2017
Annual Energy Outlook 2017
https://www.eia.gov/outlooks/aeo/excel/aeotab_4.xlsx
4. Residential Sector Key Indicators and Consumption
Share of homes that are new
Zhejiang Statistical Year Book
2021
Replacement rate of components in surviving buildings
See bldgs/CL variable
About
This variable is used to estimate the share of BAU component energy use
that is new (i.e. from newly installed components) each year. This includes
both components to serve new buildings (demand growth) and components
to replace retiring components.
The "envelope" value in this variable does not matter, because envelope
does not itself use energy. To avoid confusion, envelope is assigned
a value of zero.
We separately estimate the share of buildings that are new (whose components
are all new) and the share of components in surviving buildings that are
replaced each year. We consider the share of surviving buildings and
new buildings to properly calculate overall component replacement rates.
This variable may need to be recalibrated when adapting the model
to new regions.

## Component Lifetimes
Building Component | Lifetime (yr)
heating | 17.3333
cooling and ventilation | 14
envelope | 51.8182
lighting | 9.1324
appliances | 11.4
other component | 15.4

## China Calculations
Fraction of Commercial Floorspace that is New
Unit:10^4 m2 | 2010 | 2011 | 2012 | 2013 | 2014 | 2015 | 2016 | 2017 | 2018 | 2019 | 2020 | 2021 | 2022 | 2023 | 2024 | 2025 | 2026 | 2027 | 2028 | 2029 | 2030 | 2031 | 2032 | 2033 | 2034 | 2035 | 2036 | 2037 | 2038 | 2039 | 2040 | 2041 | 2042 | 2043 | 2044 | 2045 | 2046 | 2047 | 2048 | 2049 | 2050
住宅 | 611.7 | 471.9 | 557.6 | 348 | 645 | 616 | 330.4 | 394.7 | 467.4 | 380.3 | 483.7
非住宅 | 527.6 | 519.5 | 836.9 | 483 | 454 | 448 | 898.2 | 978.2 | 942.1 | 763.2 | 604.5
总建筑面积
新建（竣工）建筑面积 | 1139.3 | 991.4 | 1394.5 | 831 | 1099 | 1064 | 1228.6 | 1372.9 | 1409.5 | 1143.5 | 1088.2
Commercial New Floorspace
Hong Kong urbanization rate | [5 empty] | 100% |  |  |  |  | 72%
Household size | 2.9 | 2.9 | 2.9 | 2.9 | 2.9 | 2.9 | 2.8 | 2.8 | 2.8 | 2.8 | 2.7 | 2.7 | 2.7 | 2.7 | 2.7 | 2.7 | 2.7 | 2.7 | 2.7 | 2.7 | 2.7 | 2.6 | 2.6 | 2.6 | 2.6 | 2.6 | 2.6 | 2.6 | 2.6 | 2.6 | 2.6 | 2.6 | 2.6 | 2.6 | 2.6 | 2.6 | 2.6 | 2.6 | 2.6 | 2.6 | 2.6
城镇居民人均居住面积^2 | [5 empty] | 15 | 15.3667 | 15.7333 | 16.1 | 16.4667 | 17.2 | 17.4167 | 17.6333 | 17.85 | 18.0667 | 18.2833 | 18.5 | 18.7167 | 18.9333 | 19.15 | 19.3667 | 19.5833 | 19.8 | 20.0167 | 20.2333 | 20.45 | 20.6667 | 20.8833 | 21.1 | 21.3167 | 21.5333 | 21.75 | 21.9667 | 22.1833 | 22.4 | 22.6167 | 22.8333 | 23.05 | 23.2667 | 23.4833 | 23.7
城镇居住人口 | [6 empty] | 3.9548 | 4.0643 | 4.0218 | 4.0523 | 4.0849 | 4.0995 | 4.1062 | 4.1683 | 4.193 | 4.2154 | 4.2351 | 4.2536 | 4.272 | 4.2904 | 4.3075 | 4.324 | 4.3405 | 4.3579 | 4.3745 | 4.389 | 4.4007 | 4.4101 | 4.4194 | 4.4273 | 4.434 | 4.4385 | 4.4409 | 4.4422 | 4.442 | 4.4403 | 4.4369 | 4.4309 | 4.4236 | 4.4144 | 4.4024
城镇居住总面积 Mil. M2 | [6 empty] | 60.7722 | 63.9453 | 64.7506 | 66.7275 | 70.2603 | 71.3994 | 72.4059 | 74.4041 | 75.7533 | 77.0718 | 78.35 | 79.6125 | 80.8841 | 82.1607 | 83.4211 | 84.6793 | 85.9415 | 87.2305 | 88.5106 | 89.7556 | 90.9481 | 92.0966 | 93.2491 | 94.3763 | 95.4785 | 96.5369 | 97.5526 | 98.5422 | 99.5002 | 100.4241 | 101.3081 | 102.1319 | 102.9231 | 103.6655 | 104.3374
新增城镇居住面积 | [11 empty] | 1.1391 | 1.0065 | 1.9983 | 1.3492 | 1.3185 | 1.2782 | 1.2625 | 1.2716 | 1.2766 | 1.2604 | 1.2582 | 1.2622 | 1.289 | 1.2801 | 1.2449 | 1.1926 | 1.1485 | 1.1524 | 1.1272 | 1.1022 | 1.0585 | 1.0156 | 0.98965 | 0.95792 | 0.92396 | 0.88396 | 0.82379 | 0.79128 | 0.7424 | 0.67181
新增比例-commercial | [11 empty] | 1.621% | 1.41% | 2.76% | 1.813% | 1.741% | 1.658% | 1.611% | 1.597% | 1.578% | 1.534% | 1.508% | 1.491% | 1.5% | 1.467% | 1.407% | 1.329% | 1.263% | 1.251% | 1.209% | 1.168% | 1.109% | 1.052% | 1.014% | 0.9721% | 0.9286% | 0.8802% | 0.8132% | 0.7748% | 0.7213% | 0.6481%
农村居民人均居住面积 | [5 empty] | 11.2167 | 11.3248 | 11.4329 | 11.541 | 11.649 | 11.7571 | 11.8652 | 11.9733 | 12.0814 | 12.1895 | 12.2976 | 12.4057 | 12.5138 | 12.6219 | 12.73 | 12.8381 | 12.9462 | 13.0543 | 13.1624 | 13.2705 | 13.3786 | 13.4867 | 13.5948 | 13.7029 | 13.811 | 13.919 | 14.0271 | 14.1352 | 14.2433 | 14.3514 | 14.4595 | 14.5676 | 14.6757 | 14.7838 | 14.8919 | 15
农村住人口 | [6 empty] | 3.3818 | 3.3274 | 3.4292 | 3.4503 | 3.4732 | 3.4807 | 3.5438 | 3.5293 | 3.5453 | 3.5594 | 3.5712 | 3.5818 | 3.5926 | 3.6031 | 3.6126 | 3.6218 | 3.6307 | 3.6405 | 3.6496 | 3.657 | 3.662 | 3.665 | 3.6681 | 3.6701 | 3.6709 | 3.67 | 3.6675 | 3.6639 | 3.6592 | 3.6533 | 3.646 | 3.6367 | 3.6264 | 3.6145 | 3.602
农村居住总面积 Mil. M2 | [6 empty] | 38.298 | 38.0415 | 39.5765 | 40.193 | 40.8349 | 41.2995 | 42.4312 | 42.639 | 43.2156 | 43.772 | 44.3028 | 44.8224 | 45.3448 | 45.8678 | 46.3795 | 46.8879 | 47.3964 | 47.9177 | 48.432 | 48.9251 | 49.388 | 49.8254 | 50.2636 | 50.6869 | 51.0956 | 51.4799 | 51.8405 | 52.1865 | 52.5152 | 52.8254 | 53.1143 | 53.3714 | 53.6115 | 53.8263 | 54.0297
新增农村居住面积 | [11 empty] | 0.46459 | 1.1317 | 0.20782 | 0.57665 | 0.55631 | 0.53086 | 0.5196 | 0.52242 | 0.52294 | 0.5117 | 0.50841 | 0.50857 | 0.52126 | 0.51428 | 0.49311 | 0.46286 | 0.43746 | 0.43821 | 0.42331 | 0.4087 | 0.38426 | 0.36057 | 0.34605 | 0.32865 | 0.31025 | 0.28886 | 0.25714 | 0.24014 | 0.21479 | 0.20337
新增比例-urban residential | [11 empty] | 1.138% | 2.74% | 0.4898% | 1.352% | 1.287% | 1.213% | 1.173% | 1.166% | 1.153% | 1.116% | 1.096% | 1.085% | 1.1% | 1.073% | 1.018% | 0.9461% | 0.8858% | 0.8795% | 0.8422% | 0.8063% | 0.752% | 0.7004% | 0.6675% | 0.6298% | 0.5908% | 0.5468% | 0.4841% | 0.4499% | 0.4006% | 0.3778%
商业和公共建筑人均面积 | [10 empty] | 13.6209
公共建筑总面积 Mil. M2 | [10 empty] | 47.9 | 48.27 | 48.64 | 49.01 | 49.38 | 49.75 | 50.12 | 50.49 | 50.86 | 51.23 | 51.6 | 51.97 | 52.34 | 52.71 | 53.08 | 53.45 | 53.82 | 54.19 | 54.56 | 54.93 | 55.3 | 55.67 | 56.04 | 56.41 | 56.78 | 57.15 | 57.52 | 57.89 | 58.26 | 58.63 | 59
新增公建面积 | [11 empty] | 0.37 | 0.37 | 0.37 | 0.37 | 0.37 | 0.37 | 0.37 | 0.37 | 0.37 | 0.37 | 0.37 | 0.37 | 0.37 | 0.37 | 0.37 | 0.37 | 0.37 | 0.37 | 0.37 | 0.37 | 0.37 | 0.37 | 0.37 | 0.37 | 0.37 | 0.37 | 0.37 | 0.37 | 0.37 | 0.37
新增比例-rural residential | [11 empty] | 0.7665% | 0.7607% | 0.7549% | 0.7493% | 0.7437% | 0.7382% | 0.7328% | 0.7275% | 0.7222% | 0.7171% | 0.7119% | 0.7069% | 0.702% | 0.6971% | 0.6922% | 0.6875% | 0.6828% | 0.6782% | 0.6736% | 0.6691% | 0.6646% | 0.6602% | 0.6559% | 0.6516% | 0.6474% | 0.6433% | 0.6391% | 0.6351% | 0.6311% | 0.6271%
Weighted average fraction of homes that are new
UR-RE | 1.328% |  | 70.2603
RU-RE | 0.9386% |  | 40.8349
COM | 0.6923% |  | 47.9
total | 1.036%
Share of Components That is New This Year
The share of new components is the share of old components that are replaced in surviving
buildings, plus the share of components in new buildings (which equals the share of new
buildings, because all components in new buildings are new components).
Share of Buildings that are Surviving
UR-RE | 98.67%
RU-RE | 99.06%
COM | 99.31%
Replacement rate of components in surviving buildings
heating | 0.057692
cooling and ventilation | 0.071429
lighting | 0.019298
appliances | 0.1095
other component | 0.087719
Replacement rate of all components
| UR-RE | RU-RE | COM
heating | 7.02% | 6.654% | 6.422%
cooling and ventilation | 8.376% | 8.014% | 7.786%
lighting | 3.232% | 2.85% | 2.609%
appliances | 12.13% | 11.79% | 11.57%
other component | 9.983% | 9.628% | 9.404%
^1 | https://www.statistics.gov.hk/pub/B10100032016AN16B0100.pdf | table 8.3 Usable floor area of newly completed buildings by end-use and geographic area | https://www.statistics.gov.hk/pub/B10100022019MM06B0100.pdf | Table:8.4 Newly completed private buildings by type of building
^2 |  |  |  |  | https://www.censtatd.gov.hk/en/scode600.html
https://www.info.gov.hk/gia/general/202303/29/P2023032900422.htm
the median per capita floor area of accommodation of domestic households in Hong Kong
Note on K13: Daiyang Zhang: http://tjj.zj.gov.cn/art/2020/9/2/art_1229129214_2363751.html
Note on A19: [Threaded comment] Your version of Excel allows you to read this threaded comment; however, any edits to it will get removed if the file is opened in a newer version of Excel. Learn more: https://go.microsoft.com/fwlink/?linkid=870924 Comment: Should be public estate
Note on A40: Daiyang Zhang: 不确定，农村已经不再新建建筑，增长率为负

## SoCEUtiNTY
Share of New Components Energy Use (dimensionless) | urban residential | rural residential | commercial
heating | 0.070203 | 0.066537 | 0.064216
cooling and ventilation | 0.083757 | 0.080144 | 0.077857
envelope | 0 | 0 | 0
lighting | 0.032319 | 0.028503 | 0.026088
appliances | 0.12132 | 0.11786 | 0.11567
other component | 0.099831 | 0.096282 | 0.094035