## About
BCR BAU Capacity Retirements
Sources: | Electricity Mix, Capacity and Plans
CLP website and HK Electricity website
Retrieved 2019/03/23
CLP:https://www.clpgroup.com/en/about/our-business/assets-and-services.html
HKE:https://www.powerassets.com/en/our-business/hong-kong
Notes
1.To estimate the capacity retirements (except nuclear) in the future,
we subtract the capacity lifetime from the required year and
use the (newly) installed capacity for that year as the retirements for the required year.
The capacity lifetime data(with light green background) is from EPA China model,
which is from the "BAU Generation Capacity Lifetime" xls in that model.
If scheduled retirement time given, then use the scheduled time first; if not, the above capacity data is adopted.
2.Given that HK's electricity is overwhelming dominated by two companys-CLP and HK Electricity(HKE),
who supply almost all HK's electricity demand, their public resources and data are reviewed to get information
about the current capacity of the two company and the generator's age.
Pumped Storage information not included here.
Question
1. Should CLP's Offshore LNG Terminal, be included?
2. Should the twoo newly built CLP Power’s New Gas-Fired Generation Units be included?

## CLP Assets
Performance Statistics of CLP’s Asset
CLP in Hong Kong 亚太业务-香港
Summary of HK Power Genaration Stations
| Power Stations | Capacity(MW) | Fuel | In-production Year 投产年份 | 备注 | Source: | https://www.clpgroup.com/content/dam/clp-group/channels/sustainability/document/sustainability-report/2022/SR2022_APS.pdf.coredownload.pdf
| Castle Peak Power Station青山发电厂 | 4108 | Coal | 1982-1990 | (=4*350MW+4*677MW). CLP owns 2875.6 MW. Accounts for more than 40% of CLP's generating capacity. A joint venture jointly owned by CLP power (70%) and China southern power international (Hong Kong) limited (30%).
| 4 Oldest (1400MW) |  |  |  |  | 4 oldest coal generators will gradually retire in the mid-2020s. | [6 empty] | should be phased out between 2022-2025
| Another 4 (2708MV) |  |  |  |  | Another 4 are assumed to retire by 2030.
| Black Point Power Station 龙鼓滩发电厂 | 3250 | Gas | 1996-2006, by stages | 8x 312.5MW). CLP owns 1750 MW. One of the largest gas-fired combined cycle power plants in the world. A joint venture between CLP power (70 per cent) and China southern power international (Hong Kong) limited (30 per cent), with CLP power operating the plant.
| Penny's Bay Power Station 竹篙湾发电厂 | 300 | Oil | 1992 | CLP owns 210 MW. Important backup power generation facilities, can quickly respond to emergencies and peak power demand.It can be put into operation quickly.Linking to the 132KV transmission network, power generation is supplied to the New Territories via submarine cables
| NT West Biomass Project 新界西堆填区沼气发电项目 | 10 | Biomass | 2019 | (=5*2MW). In construction. The largest landfill gas power generation project in Hong Kong. | [6 empty] | （中电资料册）
| Daya Bay Nuclear Power Station in Guangdong 广东大亚湾核电站 | 1968 | Nuclear | 1994 | (=2*984MW). 70% of the generated electricity is sold to CLP to transmit to HK. Supply 25% of HK's elec demand. The contract is renewed until 2034 in 2009. From the end of 2014 to 2018, the propotion of electricity export from the port in total power generation increased to 80%.
| Purchased by CLP (80%) | 1577
| Guangzhou Pumped Storage Power Station 广州蓄能水电厂 | 2400 | Hydro | 1994 and 2000 (finished by 2 stages, 1200MW respectively) | To support the grid system to cope with peak generating capacity as a backup energy source in case of emergency.CLP's rights expire in 2034.
| Total Capacity | 7668
| Total Capacity (including those under construction) 香港总装机容量（含在建） | 8268MW |  |  |  | Source | https://www.clpgroup.com/content/dam/clp-group/channels/media/document/embedded_pdfs_en/20211028_D1_Factsheet_en.pdf
https://www.clpgroup.com/en/about/our-business/assets-and-services/hong-kong/black-point-power-station.html
Scheme of Control (SoC) Business in Hong Kong 香港管制计划业务部分 | [6 empty] | New Turbines increased BlackPoint Power Station gross capacity from 2250 to 3250
| Indicator | Unit | 2022 | 2018
| Electricity Sales 电力销售 | GWh | 34824 | 34218
| Generation capacity and capacity purchase 发电容量+购入的发电容量 | MW | 9245 | 8360.6 |  |  | https://www.clpgroup.com/content/dam/clp-group/channels/investor/document/3-3-financial-reports/2022/e_2022Annual%20Report.pdf
CLP owns 区内投资
| HK Elec transmission, distribution and customer service | 100% | CLP Power HK Limited |  |  |  |  | Investor information - business data 投资者信息-业务资料
| HK Elec generation | 70% | Castle Peak Power Company Limited |  | 另外30%是南方電網國際（香港）有限公司 |  |  | https://www.clpgroup.com/tc/investors-information/quick-facts/operating-information
| HK Gas pipeline | 40% | PetroChina Company Limited |  | 另外60%是中國石油天然氣股份有限公司
Business Model 商业模式
Power generation, transmission and retail 發電、輸供電及零售業務
Purchase electricity to supplement local needs 購買電力以補充本地所需的供應
The cost of imported fuel and related fuel borne by the customer 進口燃料、相關燃料成本由客戶承擔
Power Stations
| 龙鼓滩 Black Point Power Station |  | 2022资产表现数据 2022 Asset Performance Statistics |  |  | 2017资产表现数据 2017 Asset Performance Statistics |  |  |  | Infomation
| 营运Operation | Unit | 2022 | 2021 | 2020 | 2018 | 2017 | 2016 |  | Gas-fired power station 燃氣電廠    |  |  |  | Energy Source:
| 输出电量 Electricity sent out | GWh百万度 | 16907 | 17426 | 15889 | 9304 | 9550 | 9175 |  | 2,525MW (3 x 337.5MW & 5 x 312.5MW) 2,525兆瓦 (3 x 337.5兆瓦 和 5 x 312.5兆瓦)
| 天然气消耗 Gas consumed | TJ | 128452 | 132603 | 123003 | 72963 | 75747 | 73014 |  | Plant commissioned between 1996 and 2006 電廠於1996年至2006年間分阶段投產
| 燃油消耗 Oil consumed | TJ | 97 | 337 | 68 | 163 | 76 | 227 |  | Shareholding of 70% with operational control by CLP 中電擁有70%權益及營運控制權(1750MW)
| 发电效能 Thermal effiiciency | % | 99.2 | 98.5 | 98.4 | 45.8 | 45.3 | 45.1
| 气体排放Air Emissions | Unit | 2022 | 2021 | 2020 | 2018 | 2017 | 2016
| CO2 (Scope1)(1) | kT | 6485 | 6837 | 6398 | 3776 | 3923 | 3761
| CO2 (Scope1) | kT | 6446 | 6800 | 6373 | 3759 | 3906 | 3745 |  | Note:
| SO2 | kT | 0.038 | 0.021 | 0.078 | 0.08 | 0.08 | 0.05 |  | (1) Scope 2 emissions are included in Scope 1 as electricity consumed was generated within CLP Power Hong Kong's own Organisational
| NOx | kT | 1.98 | 1.95 | 2.08 | 1.4 | 1.4 | 1.6 |  | boundary.
| 总颗粒物 Total Particulate | kT | 0.106 | 0.109 | 0.101 | 0.06 | 0.06 | 0.06 |  | 使用的電力在中華電力的設施內生產, 因此範疇二的溫室氣體排放已包括在範疇㇐內。
| 可吸入悬浮颗粒物 Resipirable Particulate | kT | 0.106 | 0.109 | 0.101 | 0.06 | 0.06 | 0.06 |  | (2) Not applicable to Black Point.
| 水Water | Unit | 2022 | 2021 | 2020 | 2018 | 2017 | 2016 |  | 不適用於龍鼓灘電廠。
| Water Withdrawal - Total | Mm3 | 1589.2 | 1593.5 | 1427.4 | 943.9 | 923.7 | 934.9 |  | (3) Wastewater is mainly treated on site and discharged to sea. Data for small amount of wastewater from onsite mobile toilet are not
| from marine water resources | Mm3 | 1588.6 | 1592.9 | 1426.8 | 943.5 | 923.4 | 934.6 |  | routinely collected.
| from freshwater resources (2) | Mm3 | 0.6 | 0.6 | 0.5 | --- |  |  |  | 廢水於電廠內處理再排放到海洋。電廠內的流動厠所產生少量廢水，但並無定期收集數據。
| from municipal sources | Mm3 | 1588.7 | 1593 | 1426.8 | 0.4 | 0.3 | 0.3 |  | (4) A portion of the treated wastewater is reused on site but measurement data are not routinely collected.
| Water Discharged - Total | Mm3 | 1588.7 | 1593 | 1426.9 | 943.6 | 923.5 | 934.7 |  | 部分經處理的廢水在電廠內循環再用，但並無定期收集數據。
| cooling water discharged to sea | Mm3 | 0.157 | 0.178 | 0.111 | 943.5 | 923.4 | 934.6
| treated wastewater discharged to sea | Mm3 |  |  |  | 0.1 | 0.1 | 0.1
| treated wastewater discharged to freshwater bodies (2) | Mm3 | ---
| wastewater discharged to sewerage (3) | Mm3 | ---
| Water Reused / Recycled (4) | Mm3 | ---
| 青山 Castle Peak Power Station |  | 2022资产表现数据 2022 Asset Performance Statistics |  |  | 2018资产表现数据 2018 Asset Performance Statistics |  |  |  | Information
| 营运Operation | Unit | 2022 | 2021 | 2020 | 2018 | 2017 | 2016 |  | Coal-fired power station 燃煤電廠 
| 输出电量 Electricity sent out | GWh百万度 | 6651 | 6644 | 5601 | 13727 | 13906 | 15187 |  | 4,108MW (4 x 350MW, 4 x 677MW) 4,108兆瓦 (4 x 350兆瓦, 4 x 677兆瓦)
| 煤消耗量 Coal consumed |  | 77172 | 75307 | 63505 | 150310 | 148065 | 160661 |  | Plant commissioned between 1982 and 1990 電廠於1982年至1990年間投產
| 燃油消耗 Oil consumed | TJ | 1748 | 1580 | 1454 | 2530 | 3808 | 3207 |  | Shareholding of 70% with operational control by CLP 中電擁有70%權益及營運控制
| 天然气消耗 Gas consumed | TJ | 1 | 6 | 7 | 6 | 59 | 1545
| 发电效能 Thermal effiiciency | % | 45.5 | 53.7 | 38.7 | 32.3 | 32.9 | 33.1
| 气体排放Air Emissions | Unit | 2022 | 2021 | 2020 | 2018 | 2017 | 2016
| CO2 (Scope1)(1) | kT | 7095 | 6880 | 5792 | 13719 | 13581 | 14834
| CO2 (Scope1) | kT | 7024 | 6821 | 5741 | 13630 | 13492 | 14737
| SO2 | kT | 1.264 | 1.854 | 1.382 | 4.7 | 4.7 | 5.2
| NOx | kT | 7.08 | 7.48 | 6.18 | 14.4 | 13.1 | 15.4
| 总颗粒物 Total Particulate | kT | 0.239 | 0.268 | 0.241 | 0.5 | 0.5 | 0.5
| 可吸入悬浮颗粒物 Resipirable Particulate | kT | 0.16 | 0.287 | 0.162 | 0.4 | 0.4 | 0.3
| 水Water | Unit | 2022 | 2021 | 2020 | 2018 | 2017 | 2016
| Water Withdrawal - Total | Mm3 | 2324.3 | 2129 | 2138.3 | 2827.2 | 2632.1 | 2742.1
| from marine water resources (for cooling) | Mm3 | 2322.1 | 2153.5 | 2135.3 | 2822 | 2627.4 | 2737.4
| from freshwater resources (2) | Mm3 | - | - | - | - | - | -
| from municipal sources | Mm3 | 2.4 | 2.7 | 2.6 | 4.8 | 5.1 | 4.6
| Water Discharged - Total | Mm3 | 2323.5 | 2127.8 | 2136.8 | 2704.5 | 3199.2 | 3176.6
| cooling water discharged to sea | Mm3 | 2322.1 | 2126.7 | 2135.3 | 2703.5 | 3198 | 3175.5
| treated wastewater discharged to sea | Mm3 | 1.451 | 1.107 | 1.402 | 1 | 1.2 | 1.1
| treated wastewater discharged to freshwater bodies (2) | Mm3 | --- |  |  | - | - | -
| wastewater discharged to sewerage (3) | Mm3 | --- |  |  | - | - | -
| Water Reused / Recycled (4) | Mm3 | --- |  |  | - | - | -
| 竹篙湾 Penny's Bay Power Station |  | 2018资产表现数据 2018 Asset Performance Statistics |  |  | 2017资产表现数据 2017 Asset Performance Statistics |  |  |  | Information
| 营运Operation | Unit | 2022 | 2021 | 2020 | 2018 | 2017 | 2016
| 输出电量 Electricity sent out | GWh百万度 | 1.8 | 0.6 | 1.1 | 1.1 | 0.5 | 1 |  | Diesel-fired power station (backup facility providing quick-start support) 柴油電廠 (提供快速啟動支援的後備設施)
| 燃油消耗 Oil consumed | TJ | 30.2 | 9.7 | 17 | 20 | 10 | 18 |  | 300MW (3 x 100MW) 300兆瓦 (3 x 100兆瓦)
| 发电效能 Thermal effiiciency | % | 22 | 21.3 | 22.8 | 20.4 | 18 | 21.1 |  | Plant commissioned in 1992 電廠於1992年投產
| 气体排放Air Emissions | Unit | 2022 | 2021 | 2020 | 2018 | 2017 | 2016 |  | Shareholding of 70% with operational control by CLP 中電擁有70%權益及營運控制權
| CO2 (Scope1)(1) | kT | 2.14 | 0.74 | 1.2 | 1.5 | 0.9 | 1.3
| CO2 (Scope1) | kT | 2.04 | 0.65 | 1.1 | 1.4 | 0.8 | 1.2
| SO2 | kT | 1.3e-05 | 3e-06 | 6e-06 | 8e-06 | 4e-06 | 5e-06
| NOx | kT | 0.003 | 0.001 | 0.002 | 0.0021 | 0.001 | 0.0018
| 总颗粒物 Total Particulate | kT | 6e-05 | 2e-05 | 3e-05 | 4e-05 | 2e-05 | 3e-05
| 可吸入悬浮颗粒物 Resipirable Particulate | kT | 6e-05 | 2e-05 | 3e-05 | 4e-05 | 2e-05 | 3e-05
| 水Water | Unit | 2022 | 2021 | 2020 | 2018 | 2017 | 2016
| Water Withdrawal - Total | Mm3 | 0.001 | 0.0006 | 0.0005 | 0.0006 | 0.0005 | 0.0006
| from marine water resources | Mm3 | 0 | 0 | 0 | ---
| from freshwater resources (2) | Mm3 | 0.001 | 0.0006 | 0.0005 | 0 | 0 | 0.0001
| from municipal sources | Mm3 | 0 | 0 | 0 | 0.0006 | 0.0005 | 0.0005
| Water Discharged - Total | Mm3 | 0 | 0 | 0 | 0 | 0 | 0
| treated wastewater discharged to sea | Mm3 | - | - | - | 0 | 0 | 0
| treated wastewater discharged to freshwater bodies (2) | Mm3 | 0 | 0 | 0 | - | - | -
| wastewater discharged to sewerage (3) | Mm3 |  |  |  | - | - | -
| Water Reused / Recycled (4) | Mm3 |  |  |  | 0 | 0 | 0
Transmission & Distribution Network
| 输电配电系统Transmission & Distribution Network |  | 2018资产表现数据 2018 Asset Performance Statistics |  |  | 2017资产表现数据 2017 Asset Performance Statistics |  |  |  | Information
| 营运Operation | Unit | 2022 | 2021 | 2020 | 2018 | 2017 | 2016 |  | Transmission and distribution system 輸電及供電網絡
| 輸電及供電流失Transmission & distribution loss | GWh百万度 | 1201 | 1286 | 1205 | 1262 | 1321 | 1365 |  | Over 15,862 kilometres of transmission and high voltage distribution lines 輸供電高壓線路總⾧度超過15,682公里
| 輸電及供電流失Transmission & distribution loss | % | 3.3 | 3.5 | 3.4 | 3.6% | 3.8% | 3.9% |  | 232 primary substations and 14,685 secondary substations 232個總變電站及14,685個副變電站
| 營運地點耗電量Electricity used onsite | GWh百万度 | 17 | 17 | 17 | 17 | 18 | 18 |  | Wholly owned and operated by CLP 中電全資擁有及營運
| 汽油消耗量Petrol consumed | TJ | 438 | 517 | 583 | 1032 | 1059 | 1068
| 柴油消耗量Diesel consumed | % | 651 | 658 | 518 | 262 | 262 | 224
| 气体排放Air Emissions | Unit | 2022 | 2021 | 2020 | 2018 | 2017 | 2016 |  |  | 中电资料库
| CO2 (Scope1)(1) | kT | 50 | 46 | 40 | 42 | 37 | 31
| CO2 (Scope1) | kT | 2.7 | 2.9 | 3 | 3 | 3 | 3
| SF6 | kT | 45.4 | 42.2 | 36.5 | 37 | 28 | 27
| 水Water | Unit | 2022 | 2021 | 2020 | 2018 | 2017 | 2016
| Water Withdrawal - Total | Mm3 | 0.07 | 0.07 | 0.05 | 0.05 | 0.05 | 0.05
| from marine water resources | Mm3 | 0.001 | 0.001 | 0.001 | ---
| from freshwater resources | Mm3 | 0.07 | 0.06 | 0.05 | 0 | 0 | 0
| from municipal sources | Mm3 | 0.001 | 0.001 | 0.001 | 0.05 | 0.05 | 0.05
| Water Discharged - Total | Mm3 | 0.001 | 0.001 | 0.001 | 0.001 | 0.001 | 0.004
| treated wastewater discharged to sea | Mm3 |  |  |  | 0.001 | 0.001 | 0.004
| treated wastewater discharged to freshwater bodies (2) | Mm3 | ---
| wastewater discharged to sewerage (3) | Mm3 | ---
| Water Reused / Recycled | Mm3 | ---
2016 Sustainable development report.pdf
| ​CLP's Response to the Future Fuel Mix for Electricity Generation Public Consultation Paper-2014 | [7 empty] | CLP-Information-Kit
CLP's Current Assets .pdf
Note on E10: 微软用户: CLP Kit Information 2017-2018
Note on G31: 微软用户: The reported 2017 and 2016 data in both 2018 and 2017 reports are the same.
Note on G56: 微软用户: The reported 2017 and 2016 data in both 2018 and 2017 reports are the same.
Note on G82: 微软用户: The reported 2017 and 2016 data in both 2018 and 2017 reports are the same.
Note on G107: 微软用户: The reported 2017 and 2016 data in both 2018 and 2017 reports are the same.

## HKE Asset
Asset Information of HKE-HKE's Power Stations | [5 empty] | https://www.hkelectric.com/documents/en/CorporateSocialResponsibility/CorporateSocialResponsibility_CDD/Documents/SR2022E.pdf
1. Operating | Station | Generator | Capacity (MW) | In-produce Year | Lifetime | Note
Lamma Power Station(南丫发电厂)
| Coal&Oil |  | 2305
|  | 5 oil fired open-cycle gas turbine units | 555 |  |  | aim to cease coal-fired power operations by 2035
|  | 5 coal fired units | 1750 |  |  | Fuel oil is used for starting and flame stabilisation of coal-fired units and so the specific breakdown for fuel oil was not provided
| Gas |  | 1095
|  | 3 gas-fired combined cycle units | 1095 | 2006 |  | L10, L11 were commissioned in 2020 and 2022 respectively. L12 operation date to be revised to Early 2024, rather than 2023
| RE |  | 2
|  | Solar PV | 1.1 | 2006 |  | Generate 1.1 Mil. kWh each year(by prediction) with 915kT CO2 reduced.
|  | Other small-scale RE installation | 0.1 | 2013
|  | Wind Power | 0.8 | 2006.2 |  | Generatting 1Mil. kWh each year.
| Sum | Sum-2017 | 3487
|  | Sum-2022 | 3402
|  | delta(2017-2022) | 85
Gas Ratio
|  | From 2022 Annual report | 53%
2. In Construction | Station | Generator | Capacity (MW) | In-produce Year | Lifetime | Note
|  | Solar PV on rooftops | 1.2 | 2023 |  | aim to double existing the existing capacity of installed PVs (from 1.1 to 2.4)
3. Approved | Station | Generator | Capacity (MW) | In-produce Year | Lifetime | Note
4. Plans | Station | Generator | Capacity (MW)
|  | Offshore wind farm | 150 |  |  | Will generate roughly 400 million units of zero-carbon electricity per year
NOTE: 150MW is the expected total installed capacity rather than additional 150 MW
HKE thinks it's better to develop gas generation.
Note on D23: Yazhen Wu: HKE didn't offer the number of capacity. Assume it's 350MW.
Note on D24: Yazhen Wu: HKE didn't offer the number of capacity. Assume it's 350MW.
Note on D29: Yazhen Wu: HKE didn't offer the number of capacity. Assume it's 350MW.

## Natural gas&Petroleum&Coal
Year | New Capacity (MW) | [5 empty] | Capacity Lifetime(yr) |  | Note:
| Natural Gas | Natural Gas Peaker | Petroleum | Coal-HKE | Coal-CLP | Retire year | Natural Gas | 40 | 1. The eight gas units of longgutan power plant were put into operation successively from 1996 to 2006, so they were allocated into the 10 years relatively evenly.
1978 | [5 empty] | 2018 | Petroleum | 40
1979 | [5 empty] | 2019 | Hard Coal | 40
1980 |  |  |  |  | 0 | 2020
1981 | [5 empty] | 2021 | Coal, CLP | 40 | 2. CLP's 4 oldest coal genarators,which were built in 1980, are planned to gradually retired around mid-2020s. So their lifetime are about 45 yrs. Therefore we adopt the lifetime of 45 year for coal units in CLP(which means retiring in 2025). As stated in sheet"CLP Assets", we assume another 4 to retire by 2030, therefore we put this capacity in the "new capacity in 1985" row(5 years later retire->equals to 5 yrs more->equals to 5 years later built)
1982 | [5 empty] | 2022 | Coal, HKE | 36 | 3. One of the HKE's first coal-fired units, which was built in 1984, has retired before 2017, and the others built in 1990s are planned to retire all before 2030. Therefore, we estimate the lifetime of coal units in HKE is around 33 yrs.
1983 | [5 empty] | 2023
1984 |  |  |  | 250 |  | 2024
1985 |  |  |  |  | 0 | 2025 |  |  | https://www.info.gov.hk/gia/general/201910/25/P2019102500191.htm?fontSize=1
1986 | [5 empty] | 2026 |  |  | The Hongkong Electric Company, Limited (HEC) is building a new gas-fired generating unit for operation in 2023 while three existing coal-fired generation units will be decommissioned in succession. The increase in gas generation ratio and reduction in forecast electricity demand for 2024 and 2025 by the HEC will allow room for further reduction of its emission allowances.
1987 | [5 empty] | 2027
1988 | [5 empty] | 2028 |  |  | CLP Power Hong Kong Limited (CLP) is also building a new gas-fired generating unit at its Black Point Power Station for expected commencement of operation in 2023. At its Castle Peak Power Station, two existing coal-fired generating units will be decommissioned in succession. CLP has completed upgrading three gas-fired generating units and will upgrade the remaining five units by 2023, which will further reduce its NOx emissions. Furthermore, CLP also forecasts a reduction in electricity demand for 2024 and 2025.
1989 | [5 empty] | 2029
1990 | [5 empty] | 2030
1991 |  | #REF! |  | #REF! |  | 2031
1992 |  |  | 300 |  |  | 2032
1993 | [5 empty] | 2033
1994 | [5 empty] | 2034
1995 |  |  |  | #REF! |  | 2035
1996 | 406.25 |  |  |  |  | 2036
1997 |  |  |  | #REF! |  | 2037
1998 | 406.25 |  |  |  |  | 2038
1999 | 406.25 |  |  |  |  | 2039
2000 | 406.25 |  |  |  |  | 2040
2001 | 406.25 |  |  |  |  | 2041
2002 | [5 empty] | 2042
2003 | 406.25 |  |  |  |  | 2043
2004 | 406.25 |  |  |  |  | 2044
2005 | [5 empty] | 2045
2006 | 1501.25 |  |  |  |  | 2046
2007 | [5 empty] | 2047
2008 | [5 empty] | 2048
2009 | [5 empty] | 2049
2010 | #REF! |  |  |  |  | 2050
2011 | [5 empty] | 2051
2012 | [5 empty] | 2052
2013 | [5 empty] | 2053
2014 | [5 empty] | 2054
2015 | [5 empty] | 2055
2016 | [5 empty] | 2056
2017 | [5 empty] | 2057
2018 | [5 empty] | 2058
2019 | [5 empty] | 2059
2020 | 4345 |  |  |  |  | 2060
2021
Note on I1: 微软用户: Data Adopted by EPS China model

## BCRbQ
Year | 2020 | 2021 | 2022 | 2023 | 2024 | 2025 | 2026 | 2027 | 2028 | 2029 | 2030 | 2031 | 2032 | 2033 | 2034 | 2035 | 2036 | 2037 | 2038 | 2039 | 2040 | 2041 | 2042 | 2043 | 2044 | 2045 | 2046 | 2047 | 2048 | 2049 | 2050
hard coal | 1400 | 0 | 0 | 0 | 250 | 2708 | 0 | 0 | 0 | 0 | 0 | 1050 | 0 | 350 | 0 | 2000 | 0 | 0 | 0 | 0 | 0 | 0 | 0 | 0 | 0 | 0 | 0 | 0 | 0 | 0 | 0 | 6358
natural gas nonpeaker | 0 | 0 | 0 | 0 | 0 | 0 | 0 | 0 | 0 | 0 | 0 | 0 | 0 | 0 | 0 | 0 | 312.5 | 0 | 312.5 | 312.5 | 312.5 | 312.5 | 0 | 312.5 | 312.5 | 0 | 647.5 | 0 | 0 | 0 | 345 | 3180
nuclear | 0 | 0 | 0 | 0 | 0 | 0 | 0 | 0 | 0 | 0 | 0 | 0 | 0 | 0 | 0 | 0 | 0 | 0 | 0 | 0 | 0 | 0 | 0 | 0 | 0 | 0 | 0 | 0 | 0 | 0 | 0
hydro | 0 | 0 | 0 | 0 | 0 | 0 | 0 | 0 | 0 | 0 | 0 | 0 | 0 | 0 | 0 | 0 | 0 | 0 | 0 | 0 | 0 | 0 | 0 | 0 | 0 | 0 | 0 | 0.5 | 0 | 0 | 0
onshore wind | 0 | 0 | 0 | 0 | 0 | 0 | 0 | 0 | 0 | 0 | 0 | 0 | 0 | 0 | 0 | 0 | 0 | 0 | 0 | 0 | 0 | 0 | 0 | 0 | 0 | 0 | 0 | 0 | 0 | 0 | 0
solar pv | 0 | 0 | 0 | 0 | 0 | 0 | 0 | 0 | 0 | 0 | 0 | 0 | 0 | 0 | 0 | 0 | 0 | 0 | 0 | 0 | 0 | 0 | 0 | 0 | 0 | 0 | 0 | 0 | 0 | 0 | 0
solar thermal | 0 | 0 | 0 | 0 | 0 | 0 | 0 | 0 | 0 | 0 | 0 | 0 | 0 | 0 | 0 | 0 | 0 | 0 | 0 | 0 | 0 | 0 | 0 | 0 | 0 | 0 | 0 | 0 | 0 | 0 | 0
biomass | 0 | 0 | 0 | 0 | 0 | 0 | 0 | 0 | 0 | 0 | 0 | 0 | 0 | 0 | 0 | 0 | 0 | 0 | 0 | 0 | 0 | 0 | 0 | 0 | 0 | 0 | 0 | 0 | 0 | 10 | 0
geothermal | 0 | 0 | 0 | 0 | 0 | 0 | 0 | 0 | 0 | 0 | 0 | 0 | 0 | 0 | 0 | 0 | 0 | 0 | 0 | 0 | 0 | 0 | 0 | 0 | 0 | 0 | 0 | 0 | 0 | 0 | 0
petroleum | 0 | 0 | 0 | 0 | 0 | 0 | 0 | 0 | 0 | 0 | 0 | 0 | 0 | 0 | 0 | 0 | 0 | 0 | 0 | 0 | 0 | 0 | 0 | 0 | 0 | 0 | 0 | 0 | 0 | 0 | 0
natural gas peaker | 0 | 0 | 0 | 0 | 0 | 0 | 0 | 0 | 0 | 0 | 0 | 0 | 0 | 0 | 0 | 0 | 0 | 0 | 0 | 0 | 0 | 0 | 0 | 0 | 0 | 0 | 0 | 0 | 0 | 0 | 0
lignite | 0 | 0 | 0 | 0 | 0 | 0 | 0 | 0 | 0 | 0 | 0 | 0 | 0 | 0 | 0 | 0 | 0 | 0 | 0 | 0 | 0 | 0 | 0 | 0 | 0 | 0 | 0 | 0 | 0 | 0 | 0
offshore wind | 0 | 0 | 0 | 0 | 0 | 0 | 0 | 0 | 0 | 0 | 0 | 0 | 0 | 0 | 0 | 0 | 0 | 0 | 0 | 0 | 0 | 0 | 0 | 0 | 0 | 0 | 0 | 0 | 0 | 0 | 0
crude oil | 0 | 0 | 0 | 0 | 0 | 0 | 0 | 0 | 0 | 0 | 0 | 0 | 0 | 0 | 0 | 0 | 0 | 0 | 0 | 0 | 0 | 0 | 0 | 0 | 0 | 0 | 0 | 0 | 0 | 0 | 0
heavy or residual fuel oil | 0 | 0 | 0 | 0 | 0 | 0 | 0 | 0 | 0 | 0 | 0 | 0 | 0 | 0 | 0 | 0 | 0 | 0 | 0 | 0 | 0 | 0 | 0 | 0 | 0 | 0 | 0 | 0 | 0 | 0 | 0
municpal soild waste | 0 | 0 | 0 | 0 | 0 | 0 | 0 | 0 | 0 | 0 | 0 | 0 | 0 | 0 | 0 | 0 | 0 | 0 | 0 | 0 | 0 | 0 | 0 | 0 | 0 | 0 | 0 | 0 | 0 | 0 | 0

## Wind
Year | 2016 | 2017 | 2018 | 2019 | 2020 | 2021 | 2022 | 2023 | 2024 | 2025 | 2026 | 2027 | 2028 | 2029 | 2030 | 2031 | 2032 | 2033 | 2034 | 2035 | 2036 | 2037 | 2038 | 2039 | 2040 | 2041 | 2042 | 2043 | 2044 | 2045 | 2046 | 2047 | 2048 | 2049 | 2050
onshore | [20 empty] | 0.8
offshore | [11 empty] | 150
Capacity Lifetime (yr) | 30
Note:
Assume that the wind power station in HKE's Lamma Station is onshore.

## Hydro
Year | New capacity(MW) | Designed Retirement Year |  | Capacity Lifetime(yr) | 30
1986 | 0 | 2016
1987 | 0 | 2017
1988 | 0 | 2018
1989 | 0 | 2019
1990 | 0 | 2020
1991 | 0 | 2021
1992 | 0 | 2022
1993 | 0 | 2023
1994 | 0 | 2024
1995 | 0 | 2025
1996 | 0 | 2026
1997 | 0 | 2027
1998 | 0 | 2028
1999 | 0 | 2029
2000 | 0 | 2030
2001 | 0 | 2031
2002 | 0 | 2032
2003 | 0 | 2033
2004 | 0 | 2034
2005 | 0 | 2035
2006 | 0 | 2036
2007 | 0 | 2037
2008 | 0 | 2038
2009 | 0 | 2039
2010 | 0 | 2040
2011 | 0 | 2041
2012 | 0 | 2042
2013 | 0 | 2043
2014 | 0 | 2044
2015 | 0 | 2045
2016 | 0 | 2046
2017 | 0.5 | 2047
2018 | 23 | 2048 | NOTE: DSD installed a hydro-turbine at Stonecutters Island Sewage Treatment Work
2019 | 0 | 2049
2020 | 0 | 2050

## Nuclear
Utility Name | Province | Nameplate Capacity (MW) | Operating Year | Designed Lifetime | Status | Designed Retirement Year
Daya Bay Nuclear Power Station | Guangdong | 1577 | 1994 | 40 | Operating
Note: Nuclear not included in HK's capacity, as Daya Bay is in China.

## Geothermal (hidden)
Plant | Utility Number | Capacity (MW) | Operation Year | Status | Designed Retirement Year | Capacity Lifetime(yr) | 38
Yangbajing | 1 | 0 | 1977 | Closed | NA
| 2 | 0 | 1981 | Operating | 2019
| 3 | 0 | 1982 | Operating | 2020
| 4 | 0 | 1985 | Operating | 2023
| 5 | 0 | 1986 | Operating | 2024
| 6 | 0 | 1988 | Operating | 2026
| 7 | 0 | 1989 | Operating | 2027
| 8 | 0 | 1991 | Operating | 2029
| 9 | 0 | 1991 | Operating | 2029
Fengshun | 1 | 0 | 1970 | Closed | NA
| 2 | 0 | 1978 | Closed | NA
| 3 | 0 | 1984 | Operating | 2022
Yangbajing |  | 0 | 2009 | Operating | 2047
Huabei Oilfieled |  | 0 | 2011 | Operating | 2049
Yangyi |  | 0 | 2011 | Operating | 2049

## Biomass
Year | Total Capacity (MW) | New Capacity (MW) | Capacity Lifetime (yr) | 30 | Note:
2005 | 0 |  |  |  | Considering that the capacity lifetime of biomass is about 30 years,
2006 | 0 | 0 |  |  | we estimate the data in 2006-2008 by using the annual variation(assuming no retirements in these years).
2007 | 0 | 0 |  |  | For data in 2017-2020, we use the average results from 2011 to 2016.
2008 | 0 | 0
2009 |  | 0 |  |  | Source:
2010 |  | 0 |  |  | -
2011 |  | 0 |  |  | -
2012 |  | 0
2013 |  | 0
2014 |  | 0
2015 |  | 0
2016 |  | 0
2017 |  | 0
2018 |  | 0
2019 |  | 10
2020 |  | 0

## Solar thermal (hidden)
Project | Capacity (MW) | Status Date | Status | Operational Year/ Expected Year | Capacity Lifetime(yr) | 30
Chabei 64MW Molten Salt Parabolic Trough project | 0 |  | Under Development
Dacheng Dunhuang 50MW Molten Salt Fresnel project | 0 |  | Under Development |  | Source:
Dahan Power Plant | 0 |  | Operational | 2012 | NREL
Delingha 50MW Thermal Oil Parabolic Trough project | 0 |  | Under Construction |  | CSP Plaza
Gansu Akesai 50MW Molten Salt Trough project | 0 |  | Under Development | 2019
Golden Tower 100MW Molten Salt project | 0 |  | Under Development
Golmud | 0 |  | Under Construction
Gulang 100MW Thermal Oil Parabolic Trough project | 0 |  | Under Development
Hami 50 MW CSP Project | 0 |  | Under Development | 2019
Huanghe Qinghai Delingha 135 MW DSG Tower CSP Project | 0 |  | Under Development
Qinghai Gonghe 50 MW CSP Plant | 0 |  | Under Development | 2019
Rayspower Yumen 50MW Thermal Oil Trough project | 0 |  | Under Construction
Shangyi 50MW DSG Tower CSP project | 0 |  | Under Development | 2019
SunCan Dunhuang 10 MW Phase I | 0 |  | Operational | 2016
SunCan Dunhuang 100 MW Phase II | 0 |  | Under Construction
Supcon Solar Project | 0 |  | Under Construction
Urat 50MW Fresnel CSP project | 0 |  | Under Development
Urat Middle Banner 100MW Thermal Oil Parabolic Trough project | 0 |  | Under Construction | 2019
Yumen 100MW Molten Salt Tower CSP project | 0 |  | Under Development
Yumen 50MW Molten Salt Tower CSP project | 0 |  | Under Development
Yumen 50MW Thermal Oil Trough CSP project | 0 |  | Under Development | 2019
Zhangbei 50MW CSG Fresnel CSP project | 0 |  | Under Development
Zhangjiakou 50MW CSG Fresnel project | 0 |  | Under Development | 2019

## Solar pv
Year | New Capacity (MW) |  | Capacity Lifetime (yr) | 20
1996
1997
1998
1999
2000
2001
2002
2003
2004
2005
2006 | 1.1
2007
2008 | 3.8
2009
2010
2011
2012
2013 | 0.1
2014
2015
2016 | 18.3 | NOTE: DSD installed 4200 units of PVs, capable of generating 1.1 MkW per year at Siu Ho Wan Solar Farm
2017 | 0.3 | NOTE: Solar PVs installed at Shek Pik Reservoir, Plover Cove + Tai Lam Chung Reservoir have a generation capacity of 100kW each |  |  | https://www.wsd.gov.hk/ecoexpoasia2022/index-en.html
2018 | 0.9 | NOTE: DSD installed solar PV on rooftops of plants at Sha Tin, yuen Long, Shek Wu Hui and Stone cotters island
2019
2020
2021
2022
2023 | 0.15 | solar system at Jordan Valley Landfill
2024
2025
2026
2027
2028
2029
2030
note:
3.8 added in 2008 is rough summary of this information:
https://re.emsd.gov.hk/english/solar/solar_ph/solar_ph_ep.html