## About
DRC BAU Demand Response Capacity
DRC Potential Additional Demand Response Capacity
Source: | Federal Energy Regulatory Commission
2009
A National Assessment of Demand Response Potential
http://www.ferc.gov/legal/staff-reports/06-09-demand-response.pdf
Page 27
Peak time electricity demand
Environmental Bureau of HK
2017
Power and Gas Supplies
https://www.enb.gov.hk/en/about_us/powerandgas.html
Hong Kong Energy Statistics
https://www.statistics.gov.hk/pub/B11000022017AN17B0100.pdf
p. 29
Procedure
To estimate BAU DR Capacity, we compare the "No DR" and "BAU" scenarios. The values for
2009 and 2019 are given in the text on page 27. We interpolate and extrapolate to obtain values
for all years of the model run.
We use the "Achievable Participation" scenario as our case for estimating potential additional DR capacity.
(In this, we follow the Brattle group's DRIVE model, which produced the data in the cited report.)
Figure 1 and the text below it give the initial peak demand levels and growth rates for the "No DR" and
"Achievable Participation" scenarios. The reduction in peak demand in each year that cannot be attributed
to the BAU DR is the contribution of the additional DR. See the "Calculations" tab for details.
HK:
due to lack of data availability, we scale from the US data.
HK currently has only experimental peak pricing schemes with very limited coverage. Thus, we assume the current demand response capacity to be 0.
For additional DRC, we follow the US example and assume the "achievable participation" scenario reductions are feasible in HK too.
"Achievable Participation" achieves a reduction of peak demand by 14%, phased linearly over the next 10 years.
We assume the demand response remains constant at |  | 14% | below peak demand after 2028.

## Peak Time Demand
peak demand 2017 | 10696 MW | p.29 | https://www.statistics.gov.hk/pub/B11000022017AN17B0100.pdf
Year | Peak Demand
2007 | 10282
2008 | 10788
2009 | 10153
2010 | 9859
2011 | 10296
2012 | 9925
2013 | 10068
2014 | 9962
2015 | 10009
2016 | 9937
2017 | 10696
average: | 10179.5455
There is no discernible trend of peak demand over the past 10 years.
Thus we assume peak demand to stay constant at the average of the last 10 years.

## DRC-BDRC
Year | 2015 | 2016 | 2017 | 2018 | 2019 | 2020 | 2021 | 2022 | 2023 | 2024 | 2025 | 2026 | 2027 | 2028 | 2029 | 2030 | 2031 | 2032 | 2033 | 2034 | 2035 | 2036 | 2037 | 2038 | 2039 | 2040 | 2041 | 2042 | 2043 | 2044 | 2045 | 2046 | 2047 | 2048 | 2049 | 2050
DR Capacity (MW) | 0 | 0 | 0 | 0 | 0 | 0 | 0 | 0 | 0 | 0 | 0 | 0 | 0 | 0 | 0 | 0 | 0 | 0 | 0 | 0 | 0 | 0 | 0 | 0 | 0 | 0 | 0 | 0 | 0 | 0 | 0 | 0 | 0 | 0 | 0 | 0

## Calculations
Base reduction in 2018: | 2018 | 0
Reduction through "Achievable Participation" reached in 2028: | 2028 | 1425.1364

## DRC-PADRC
Year | 2015 | 2016 | 2017 | 2018 | 2019 | 2020 | 2021 | 2022 | 2023 | 2024 | 2025 | 2026 | 2027 | 2028 | 2029 | 2030 | 2031 | 2032 | 2033 | 2034 | 2035 | 2036 | 2037 | 2038 | 2039 | 2040 | 2041 | 2042 | 2043 | 2044 | 2045 | 2046 | 2047 | 2048 | 2049 | 2050
Potential Additional DR Capacity (MW) | 0 | 0 | 0 | -5.8208e-11 | 142.5136 | 285.0273 | 427.5409 | 570.0545 | 712.5682 | 855.0818 | 997.5955 | 1140.1091 | 1282.6227 | 1425.1364 | 1425.1364 | 1425.1364 | 1425.1364 | 1425.1364 | 1425.1364 | 1425.1364 | 1425.1364 | 1425.1364 | 1425.1364 | 1425.1364 | 1425.1364 | 1425.1364 | 1425.1364 | 1425.1364 | 1425.1364 | 1425.1364 | 1425.1364 | 1425.1364 | 1425.1364 | 1425.1364 | 1425.1364 | 1425.1364