## About
PTCF Peak Time Capacity Factors
Source: | Solar PV&offshore wind&biomass
Peak time electricity demand + RE capacity
CLP Annual Report 2022 pg. 79
https://www.clpgroup.com/content/dam/clp-group/channels/investor/document/3-3-financial-reports/2022/e_2022Annual%20Report.pdf.coredownload.pdf
HKE Annual Report 2022
https://www.hkelectric.com/documents/en/InvestorRelations/Documents/Financial%20Reports/2022/ARa/2022_HKEI_ARa_E_Full.pdf
https://www.hkelectric.com/documents/en/InvestorRelations/InvestorRelations_GLNCS/Documents/2023/ESR2022%20full%20version.pdf
Notes
Following the method applied in USA data, peak time capacity factors for sources other than wind, solar and biomass are assumed to be equal to 1.

## Data
Solar PV | Installed capacity(MW) | capacity factor | capacity(MW)
HKE | 1.2 | 72.95% | 0.8754 | NOTE: According to the Annual Report 2022, HKE has plans to expand the capacity of solar PV to 2.4MW by the end of 2023. However, as of 21/12/23, there have been no further press releases to substantiate this. Instead, we took the figure from pg. 182, which explains that the total capacity (including solar power systems on company's substations + Lamma Power Station) reached 1.2 MW | NOTE: power output was taken on 21/12/2. Since it is a live reading, it may fluctuate
offshore wind | Installed capacity(MW) | capacity factor | capacity(MW)
HKE | 0.8 | 15.625 | 12.5 | NOTE: According to the Annual Report 2022, HKE also has plans to build a 150MW offshore wind farm southwest of Lamma Island. It's expected that this addition will contribute to 4% of electrcity output. However, as of 12/23, HKE made no mention of the proposed wind farm in their upcoming 5YP |  |  | https://www.hkelectric.com/en/our-operations/power-generation/lamma-winds/real-time-operation | NOTE: The "Present Power Output" provided by HKE fluctuates greatly between 30kW to roughly 200kW and also changes sporadically.
CLP |  |  |  | NOTE: CLP is in the works of building an offshore wind farm with a proposed capacity of 200-255MW. However, as of 12/23, there has been no official confirmation from CLP's websites nor any additional press release since then |  |  |  |  | 120
biomass | Installed capacity(MW) | capacity factor | capacity(MW)
|  |  | 0 | 1 | 100% | 1
Peak time electricity demand | CLP Power Hong Kong Limited(MW) | The Hongkong Electric Company Limited(MW) | Sum(MW)
| 7720 | 2384 | 10104

## MISO-Wind (hidden)
Planning Year | Historical Penetration (%) | Anuual Historical ELCC (%) | MISO Capacity Credit (%)
2005 | 80% | 16.7% | N/A
2006 | 1.1% | 39.6% | N/A
2007 | 2% | 2.8% | N/A
2008 | 3.2% | 12.8% | N/A
2009 | 6% | 3.1% | 20%
2010 | 7.6% | 18.9% | 8%
2011 | 9.7% | 30.1% | 12.9%
2012 | 12.2% | 11% | 14.7%
2013 | 13% | 22.4% | 13.3%
2014 | 11.8% | 16% | 14.1%
2015 | 12.2% | 26.1% | 14.7%
2016 | Pending | Pending | 15.6%
https://www.misoenergy.org/Library/Repository/Report/2016%20Wind%20Capacity%20Report.pdf

## PTCF
Peak Time Capacity Factors
hard coal | 1
natural gas nonpeaker | 1
nuclear | 1
hydro | 1
onshore wind | https://www.hkelectric.com/en/our-operations/power-generation/lamma-winds/real-time-operation
solar pv | 0
solar thermal | 0
biomass | 1
geothermal | 1
petroleum | 1
natural gas nonpeaker | 1
lignite | 1
offshore wind | https://www.hkelectric.com/en/our-operations/power-generation/lamma-winds/real-time-operation
crude oil | 1
heavy or residual fuel oil | 1
municipal solid waste | 1