## About
CIRbTF Carbon Intensity Ratios by Transporation Fuel
Source: | none needed (see notes)
Notes
The EPS has the ability to calculate the carbon intensity ratios for
transporation fuels, based on data from fuels/PEI.
To instruct the model to calculate the carbon intensity ratios,
use the value "-1" (negative one) in this data file.
This value is a flag to tell the model to calculate the ratios itself.
If you wish to override these ratios, use another value, typically
between 0 and 1. This may be useful if you are adapting the model
to a region that grants an amount of credit to certain fuels
for contributing to the LCFS that is not in proportion to the
actual CO2 emissions from those fuels.

## CIRbTF
ratio or flag (dimensionless)
electricity | -1
natural gas | -1
petroleum gasoline | -1
petroleum diesel | -1
biofuel gasoline | -1
biofuel diesel | -1
jet fuel | -1
heavy or residual fuel oil | -1
LPG propane or butane | -1
hydrogen | -1